## All rooms
P24/10068 -SCHEDULE A Material Cost Sheet
Room Number | Room Type | Description | Manufacturer | Model/Part # | Qty | Unit Cost | Sub-total | Shipping | Notes
_HG01 | Lobby | HDMI Extender - Transmitter/Receiver Pair | Crestron | HD-TX-101-C-E / HD RX-101-C-E | 1
_HG01 | Lobby | Digital Signage Player | Owner Furnished | Owner Furnished | 1
_HG01 | Lobby | 120" LED Video Wall, 1.3mm Pixel Pitch, 1080p | Nanolumens | Captivate 120-HD | 1
_HG10 | Community Classroom | WUXGA, 13,000-Lumens Laser Projector | Epson | EB-PU2113W | 2
_HG10 | Community Classroom | Wireless Microphone Antenna | Shure | UA874 | 2
_HG10 | Community Classroom | Wireless Mic Beltpack | Shure | ULXD1 | 4
_HG10 | Community Classroom | Wireless BYOD Gateway | Wolfvision | Cynap Pure Mini | 2
_HG10 | Community Classroom | USB Extender TX/RX | ICRON | BASED ON APPLICATION | 3
_HG10 | Community Classroom | Slide-Out Wall Storage Panel | Chief | CSSMP15X10 | 3
_HG10 | Community Classroom | Room Scheduling Panel | Crestron | TSS-1070-B-S | 1
_HG10 | Community Classroom | PTZ Video Camera | Aver | PTZ310UV2 | 2
_HG10 | Community Classroom | Proprietary Back Box/Facilities Boxes, faceplates, and infrastructure wiring provisions - Refer to Drawings | Contractor Furnished | BACK BOX & WIRING | 1
_HG10 | Community Classroom | Projector Lens | Epson |  | 2 |  |  |  | Contractor to Confirm
_HG10 | Community Classroom | Projector Ceiling Mount | Chief | RPAU | 2
_HG10 | Community Classroom | Power Conditioner | Furman | PL-PRO C | 1
_HG10 | Community Classroom | Matrix HDMI Output Card | Crestron | DM-NVX-360C / DM-NVX-D30C | 1
_HG10 | Community Classroom | Matrix HDMI Input Card | Crestron | DM-NVX-360C / DM-NVX-E30C | 7
_HG10 | Community Classroom | Matrix HDBT Output Card | Crestron | DM-NVX-360C / DM-NVX-D30C | 4
_HG10 | Community Classroom | Matrix HDBT Input Card | Crestron | DM-NVX-360C / DM-NVX-E30C | 6
_HG10 | Community Classroom | Locking Enclosure for Projector Electronics | BMS | LCD LOC V | 2
_HG10 | Community Classroom | Lavalier Microphone | Shure | MX153 / MX183 | 5 |  |  |  | Color: black, with TA4 Connector, MX153 – 1, MX183 – 4
_HG10 | Community Classroom | iPad for Wireless Control | Owner Furnished | Owner Furnished | 1
_HG10 | Community Classroom | IP Camera Controller | Aver | CL01 | 1
_HG10 | Community Classroom | In-Ceiling Loudspeaker | JBL | Control 47C/T | 6 |  |  |  | Color: white - installed in ceiling tiles
_HG10 | Community Classroom | In-Ceiling Loudspeaker | JBL | Control 47C/T | 6 |  |  |  | Color: Painted to match wood ceiling
_HG10 | Community Classroom | I/O Plate for PCC TV |  |  | 2 |  |  |  | XLR in and out, SDI out x3, HDMI Input
_HG10 | Community Classroom | Host PC | Owner Furnished | Owner Furnished | 2
_HG10 | Community Classroom | HDBT Wall Plate Transmitter | Crestron | DM-NVX-E20-2G-B-T | 3
_HG10 | Community Classroom | HDBT Transmitter | Crestron | DM-NVX-360 | 2
_HG10 | Community Classroom | HDBT Receiver | Crestron | DM-NVX-360 | 3
_HG10 | Community Classroom | Hanging Microphone | Shure | MXA920/HDL410 AS NEEDED | 2 |  |  |  | Color: Black
_HG10 | Community Classroom | Handheld Wireless, Microphone Transmitter (K8) | Shure | ULXD2/K8 | 4
_HG10 | Community Classroom | Gooseneck Microphone | Shure | MX412 / MX418 | 2
_HG10 | Community Classroom | Display Mount | Chief | XTM1U | 3
_HG10 | Community Classroom | Digital Signage Player | Owner Furnished | Owner Furnished | 1
_HG10 | Community Classroom | Dante Network Switch | Netgear | M4250-26G4XF- PoE+ (GSM4230PX) | 1
_HG10 | Community Classroom | Control Processor | Crestron | CP4N | 1
_HG10 | Community Classroom | Ceiling Array Microphone | Shure/Nureva | MXA920/HDL410 | 2
_HG10 | Community Classroom | Batteries | Shure | SB900A | 8
_HG10 | Community Classroom | AVC Network Switch | Netgear | M4250-26G4XF- PoE+ (GSM4230PX) | 1
_HG10 | Community Classroom | AV Lectern | Owner Furnished | Owner Furnished | 2
_HG10 | Community Classroom | Auto Tracking Video Camera | Aver | TR333V2 | 1
_HG10 | Community Classroom | Audio DSP | Biamp | TesiraForte DAN CI | 1
_HG10 | Community Classroom | Audio Amplifier | Crestron | AMP-X300 | 1
_HG10 | Community Classroom | Assistive Listening System | Listen Tech | LS-55-072, Plus additional receivers, ear speakers, and neck loops as required per ADA. | 1 |  |  |  | One (1) LT-800-072-01, Stationary RF Transmitter (72 MHz), One (1) LA-122 Universal Antenna Kit (72 MHz and 216 MHz), One (1) LA-326 Universal Rack Mounting Kit, Four (6) LR-4200-072, Intelligent DSP RF Receiver (72 MHz), Four (6) LA-401 Universal Ear Speaker, Two (2) LA-430 Intelligent Earphone/Neck Loop Lanyard, One (1) LPT-A107-B Dual, RCA to Dual RCA Cable 6.6 ft. (2 m), One (1) LA-381-01 Intelligent 12-Unit Charging Tray, One (1) LA-304 Assistive Listening Notification Signage Kit
_HG10 | Community Classroom | Antenna Distribution System | Shure | UA844+ | 1
_HG10 | Community Classroom | 8-UP Battery Charger | Shure | SBC800 | 1
_HG10 | Community Classroom | 75" LCD Display | Samsung | QB75B-N | 3
_HG10 | Community Classroom | 4-channel Wireless Receiver | Shure | ULXD4Q | 2
_HG10 | Community Classroom | 45RU AV Equipment Rack | Middle Atlantic | BGR-4527 | 1
_HG10 | Community Classroom | 16x16 Matrix Switcher Card Frame | Crestron | DMF-CI-8 | 1
_HG10 | Community Classroom | 16:9, 159" Electric Projection Screen | Da-Lite | Tensioned Advantage (29881) | 2 |  |  |  | Parallax Stratos 1.0 (60- degree horizontal viewing), Standard Black Drop, Automatic Door, 120V, LVC Control, Complete Screen
_HG10 | Community Classroom | 10" Control Touch panel | Crestron | TSW-1070-B-S | 3
_HG20 | Respiratory Lab | WUXGA, 6,000-Lumens Laser Projector | Epson | PowerLite L630U | 1
_HG20 | Respiratory Lab | Wireless Mic Receiver | Shure | ULXD4 | 1
_HG20 | Respiratory Lab | Wireless Mic Beltpack | Shure | ULXD1 | 1
_HG20 | Respiratory Lab | Wireless Lavalier Microphone | Shure | MX153 / MX183 | 1 |  |  |  | Color: black, with TA4 Connector
_HG20 | Respiratory Lab | Wireless BYOD Gateway | Wolfvision | Cynap Pure Mini | 1
_HG20 | Respiratory Lab | Whiteboard Capture System | Kaptivo | Wall Mount Camera KaptivoCast, USB Converter, Kaptivo Room Subscription | 1 |  |  |  | w/ 3 year Enterprise Subscription
_HG20 | Respiratory Lab | USB Extender TX/RX | ICRON | BASED ON APPLICATION | 2
_HG20 | Respiratory Lab | Slide-Out Wall Storage Panel | Chief | CSSMP15X10 | 2
_HG20 | Respiratory Lab | Simulation PTZ Camera | By Sim Vendor | By Sim Vendor | 6 |  |  |  | Furnished + Installed by Sim Vendor
_HG20 | Respiratory Lab | Simulation Microphone | By Sim Vendor | By Sim Vendor | 3 |  |  |  | Furnished + Installed by Sim Vendor
_HG20 | Respiratory Lab | PTZ Video Camera | Aver | PTZ310UV2 | 1
_HG20 | Respiratory Lab | Projector Ceiling Mount | Chief | RPAU | 1
_HG20 | Respiratory Lab | Presentation Switcher | Crestron | DM-NVX & STANDALONE COMPONENTS | 1
_HG20 | Respiratory Lab | Mobile Lectern | Owner Furnished | Owner Furnished | 1
_HG20 | Respiratory Lab | Locking Enclosure for Projector Electronics | BMS | LCD LOC V | 1
_HG20 | Respiratory Lab | In-Ceiling Loudspeaker | Crestron | IC6T-W-T-EACH | 12
_HG20 | Respiratory Lab | Host PC | Owner Furnished | Owner Furnished | 1
_HG20 | Respiratory Lab | HDMI Adapter Ring | Liberty | DL-AR8165 | 1
_HG20 | Respiratory Lab | HDBT Wall Plate Transmitter | Crestron | DM-NVX-E20-2G-B-T | 1
_HG20 | Respiratory Lab | HDBT Receiver | Crestron | DM-NVX-360 | 2
_HG20 | Respiratory Lab | Dual Dock Recharging Station | Shure | SBC200-US | 1
_HG20 | Respiratory Lab | Display Mount | Chief | XTM1U | 2
_HG20 | Respiratory Lab | Dante USB Interface | Shure | ANI-USB | 1
_HG20 | Respiratory Lab | Ceiling Array Microphone | Shure/Nureva | MXA920/HDL410 | 1
_HG20 | Respiratory Lab | AVC Network Switch | Netgear | M4250-26G4XF- PoE+ (GSM4230PX) | 1
_HG20 | Respiratory Lab | AV Equipment Rack | Middle Atlantic | SRSR-4-14 | 1 |  |  |  | Include power distribution, (2x) UQFP-4RT fans, mounting components as required
_HG20 | Respiratory Lab | Auto Tracking Video Camera | Aver | TR333V2 | 1
_HG20 | Respiratory Lab | Audio Amplifier | Crestron | AMP-X300 | 1
_HG20 | Respiratory Lab | 75" LCD Display | Samsung | QB75B-N | 2
_HG20 | Respiratory Lab | 16:9, 119" Electric Projection Screen | Da-Lite | Tensioned Advantage (29879) | 1 |  |  |  | Parallax Stratos 1.0 (60- degree horizontal viewing), Standard Black Drop, Automatic Door, 120V, LVC Control, Complete Screen
_HG20 | Respiratory Lab | 10" Control Touch panel | Crestron | TSW-1070-B-S | 1
_HG30 | OR Lab | WUXGA, 6,000-Lumens Laser Projector | Epson | PowerLite L630U | 1
_HG30 | OR Lab | Wireless Mic Receiver | Shure | ULXD4 | 1 |  |  |  | RF Antennas in Rack
_HG30 | OR Lab | Wireless Mic Beltpack | Shure | ULXD1 | 1
_HG30 | OR Lab | Wireless Lavalier Microphone | Shure | MX153 / MX183 | 1 |  |  |  | Color: black, with TA4 connector
_HG30 | OR Lab | Wireless BYOD Gateway | Wolfvision | Cynap Pure Mini | 1
_HG30 | OR Lab | Whiteboard Capture System | Kaptivo | Wall Mount Camera KaptivoCast, USB Converter, Kaptivo Room Subscription | 1 |  |  |  | w/ 3 year Enterprise Subscription
_HG30 | OR Lab | USB Extender TX/RX | ICRON | BASED ON APPLICATION | 2
_HG30 | OR Lab | Slide-Out Wall Storage Panel | Chief | CSSMP15X10 | 3
_HG30 | OR Lab | Simulation PTZ Camera | By Sim Vendor | By Sim Vendor | 6 |  |  |  | Furnished + Installed by Sim Vendor
_HG30 | OR Lab | Simulation Microphone | By Sim Vendor | By Sim Vendor | 3 |  |  |  | Furnished + Installed by Sim Vendor
_HG30 | OR Lab | PTZ Video Camera | Aver | PTZ310UV2 | 1
_HG30 | OR Lab | Projector Ceiling Mount | Chief | RPAU | 1
_HG30 | OR Lab | Presentation Switcher | Crestron | DM-NVX & STANDALONE COMPONENTS | 1
_HG30 | OR Lab | Mobile Lectern | Owner Furnished | Owner Furnished | 1
_HG30 | OR Lab | Locking Enclosure for Projector Electronics | BMS | LCD LOC V | 1
_HG30 | OR Lab | In-Ceiling Loudspeaker | Crestron | IC6T-W-T-EACH | 9
_HG30 | OR Lab | Host PC | Owner Furnished | Owner Furnished | 1
_HG30 | OR Lab | HDMI Extender - Transmitter/Receiver Pair | Crestron | HD-TX-101-C-E / HD | 2
_HG30 | OR Lab | HDMI Adapter Ring | Liberty | DL-AR8165 | 1
_HG30 | OR Lab | HDBT Wall Plate Transmitter | Crestron | DM-NVX-E20-2G-B-T | 3
_HG30 | OR Lab | HDBT Receiver | Crestron | DM-NVX-360 | 2
_HG30 | OR Lab | Dual Dock Recharging Station | Shure | SBC200-US | 1
_HG30 | OR Lab | Display Mount | Chief | XTM1U | 3
_HG30 | OR Lab | Dante USB Interface | Shure | ANI-USB | 1
_HG30 | OR Lab | Ceiling Array Microphone | Shure/Nureva | MXA920/HDL410 | 1
_HG30 | OR Lab | AV Network Switch | Netgear | M4250-26G4XF- PoE+ (GSM4230PX) | 1
_HG30 | OR Lab | AV Equipment Rack | Middle Atlantic | SRSR-4-14 | 1 |  |  |  | Include power distribution, (2x) UQFP-4RT fans, mounting components as required
_HG30 | OR Lab | Auto Tracking Video Camera | Aver | TR333V2 | 1
_HG30 | OR Lab | Audio Amplifier | Crestron | AMP-X300 | 1
_HG30 | OR Lab | 49" LCD Display | Samsung | QB49N | 3
_HG30 | OR Lab | 16:9, 119" Electric Projection Screen | Da-Lite | Tensioned Advantage (29879) | 1 |  |  |  | Parallax Stratos 1.0 (60- degree horizontal viewing), Standard Black Drop, Automatic Door, 120V, LVC Control, Complete Screen
_HG30 | OR Lab | 10" Control Touch panel | Crestron | TSW-1070-B-S | 1
H110 | Meeting Room | Wireless BYOD Gateway | Wolfvision | Cynap Pure Mini | 1
H110 | Meeting Room | USB Video Camera | Huddly | L1 | 1 |  |  |  | w/ USB PoE Extender
H110 | Meeting Room | Slide-Out Wall Storage Panel | Chief | CSSMP15X10 | 1
H110 | Meeting Room | Room Scheduling Panel | Crestron | TSS-1070-B-S | 1
H110 | Meeting Room | Host PC | Owner Furnished | Owner Furnished | 1
H110 | Meeting Room | HDMI Extender - Transmitter/Receiver Pair | Crestron | HD-TX-101-C-E / HD RX-101-C-E | 1
H110 | Meeting Room | Display Mount | Chief | XTM1U | 1
H110 | Meeting Room | Control Processor | Crestron | CP4N | 1
H110 | Meeting Room | Conferencing Soundbar / Microphone Array | Nureva | HDL 410 | 1 |  |  |  | w/ 3 year software subscription
H110 | Meeting Room | AVC Network Switch | Netgear | M4250-9G1F-PoE+ (GSM4210PD) | 1
H110 | Meeting Room | AV Conference Table | Owner Furnished | Owner Furnished | 1 |  |  |  | w/ integrated 14" deep AV rack. Coordinate installation with owner. Provide power conditioner, wire management, and rack accessories as required.
H110 | Meeting Room | 85" LCD Display | Samsung | QB85R-N | 1
H110 | Meeting Room | 4x1 HDMI Switcher | Crestron | HD-MD4x1-4KZ-E | 1
H110 | Meeting Room | 10" Control Touch panel | Crestron | TS-1070-B-S | 1
H120 | Skills Lab | Wireless Mic Receiver | Shure | ULXD4 | 1
H120 | Skills Lab | Wireless Mic Beltpack | Shure | ULXD1 | 1
H120 | Skills Lab | Wireless Lavalier Microphone | Shure | MX153 / MX183 | 1 |  |  |  | Color: black, with TA4 Connector
H120 | Skills Lab | Wireless BYOD Gateway | Wolfvision | Cynap Pure Mini | 1
H120 | Skills Lab | Whiteboard Capture System | Kaptivo | Wall Mount Camera KaptivoCast, USB Converter, Kaptivo Room Subscription | 1 |  |  |  | w/ 3 year Enterprise Subscription
H120 | Skills Lab | USB Extender TX/RX | ICRON | BASED ON APPLICATION | 1
H120 | Skills Lab | Slide-Out Wall Storage Panel | Chief | CSSMP15X10 | 1
H120 | Skills Lab | Presentation Switcher | Crestron | DM-NVX & STANDALONE COMPONENTS | 1
H120 | Skills Lab | Mobile Lectern | Owner Furnished | Owner Furnished | 1
H120 | Skills Lab | Host PC | Owner Furnished | Owner Furnished | 1
H120 | Skills Lab | HDMI Extender - Transmitter/Receiver Pair | Crestron | HD-TX-101-C-E / HD RX-101-C-E | 2
H120 | Skills Lab | HDMI Adapter Ring | Liberty | DL-AR8165 | 1
H120 | Skills Lab | HDBT Wall Plate Transmitter | Crestron | DM-NVX-E20-2G-B-T | 1
H120 | Skills Lab | HDBT Receiver | Crestron | DM-NVX-360 | 2
H120 | Skills Lab | Dual Dock Recharging Station | Shure | SBC200-US | 1
H120 | Skills Lab | Display Mount | Chief | XTM1U | 1
H120 | Skills Lab | Conferencing Soundbar / Microphone Array | Nureva | HDL 410 | 1 |  |  |  | w/ 3 year software subscription
H120 | Skills Lab | AVC Network Switch | Netgear | M4250-26G4XF- PoE+ (GSM4230PX) | 1
H120 | Skills Lab | AV Equipment Rack | Middle Atlantic | SRSR-4-14 | 1 |  |  |  | Include power distribution, (2x) UQFP-4RT fans, mounting components as required
H120 | Skills Lab | 86" Interactive LCD Display | Smart Tech | SBID-6286S-C | 1
H120 | Skills Lab | 10" Control Touch panel | Crestron | TSW-1070-B-S | 1
H130 | Skills Lab | Wireless Mic Receiver | Shure | ULXD4 | 1
H130 | Skills Lab | Wireless Mic Beltpack | Shure | ULXD1 | 1
H130 | Skills Lab | Wireless Lavalier Microphone | Shure | MX153 / MX183 | 1 |  |  |  | Color: black, with TA4 Connector
H130 | Skills Lab | Wireless BYOD Gateway | Wolfvision | Cynap Pure Mini | 1
H130 | Skills Lab | Whiteboard Capture System | Kaptivo | Wall Mount Camera KaptivoCast, USB Converter, Kaptivo Room Subscription | 1 |  |  |  | w/ 3 year Enterprise Subscription
H130 | Skills Lab | USB Extender TX/RX | ICRON | BASED ON APPLICATION | 1
H130 | Skills Lab | Slide-Out Wall Storage Panel | Chief | CSSMP15X10 | 1
H130 | Skills Lab | Presentation Switcher | Crestron | DM-NVX & STANDALONE COMPONENTS | 1
H130 | Skills Lab | Mobile Lectern | Owner Furnished | Owner Furnished | 1
H130 | Skills Lab | Host PC | Owner Furnished | Owner Furnished | 1
H130 | Skills Lab | HDMI Extender - Transmitter/Receiver Pair | Crestron | HD-TX-101-C-E / HD RX-101-C-E | 2
H130 | Skills Lab | HDMI Adapter Ring | Liberty | DL-AR8165 | 1
H130 | Skills Lab | HDBT Wall Plate Transmitter | Crestron | DM-NVX-E20-2G-B-T | 1
H130 | Skills Lab | HDBT Receiver | Crestron | DM-NVX-360 | 2
H130 | Skills Lab | Dual Dock Recharging Station | Shure | SBC200-US | 1
H130 | Skills Lab | Display Mount | Chief | XTM1U | 1
H130 | Skills Lab | Conferencing Soundbar / Microphone Array | Nureva | HDL 410 | 1 |  |  |  | w/ 3 year software subscription
H130 | Skills Lab | AVC Network Switch | Netgear | M4250-26G4XF- PoE+ (GSM4230PX) | 1
H130 | Skills Lab | AV Equipment Rack | Middle Atlantic | SRSR-4-14 | 1 |  |  |  | Include power distribution, (2x) UQFP-4RT fans, mounting components as required
H130 | Skills Lab | 86" Interactive LCD Display | Smart Tech | SBID-6286S-C | 1
H130 | Skills Lab | 10" Control Touch panel | Crestron | TSW-1070-B-S | 1
H140 | Skills Lab | Wireless Mic Receiver | Shure | ULXD4 | 1
H140 | Skills Lab | Wireless Mic Beltpack | Shure | ULXD1 | 1
H140 | Skills Lab | Wireless Lavalier Microphone | Shure | MX153 / MX183 | 1 |  |  |  | Color: black, with TA4 Connector
H140 | Skills Lab | Wireless BYOD Gateway | Wolfvision | Cynap Pure Mini | 1
H140 | Skills Lab | Whiteboard Capture System | Kaptivo | Wall Mount Camera KaptivoCast, USB Converter, Kaptivo Room Subscription | 1 |  |  |  | w/ 3 year Enterprise Subscription
H140 | Skills Lab | USB Extender TX/RX | ICRON | BASED ON APPLICATION | 1
H140 | Skills Lab | Slide-Out Wall Storage Panel | Chief | CSSMP15X10 | 1
H140 | Skills Lab | Presentation Switcher | Crestron | DM-NVX & STANDALONE COMPONENTS | 1
H140 | Skills Lab | Mobile Lectern | Owner Furnished | Owner Furnished | 1
H140 | Skills Lab | Host PC | Owner Furnished | Owner Furnished | 1
H140 | Skills Lab | HDMI Extender - Transmitter/Receiver Pair | Crestron | HD-TX-101-C-E / HD RX-101-C-E | 2
H140 | Skills Lab | HDMI Adapter Ring | Liberty | DL-AR8165 | 1
H140 | Skills Lab | HDBT Wall Plate Transmitter | Crestron | DM-NVX-E20-2G-B-T | 1
H140 | Skills Lab | HDBT Receiver | Crestron | DM-NVX-360 | 2
H140 | Skills Lab | Dual Dock Recharging Station | Shure | SBC200-US | 1
H140 | Skills Lab | Display Mount | Chief | XTM1U | 1
H140 | Skills Lab | Conferencing Soundbar / Microphone Array | Nureva | HDL 410 | 1 |  |  |  | w/ 3 year software subscription
H140 | Skills Lab | AVC Network Switch | Netgear | M4250-26G4XF- PoE+ (GSM4230PX) | 1
H140 | Skills Lab | AV Equipment Rack | Middle Atlantic | SRSR-4-14 | 1 |  |  |  | Include power distribution, (2x) UQFP-4RT fans, mounting components as required
H140 | Skills Lab | 86" Interactive LCD Display | Smart Tech | SBID-6286S-C | 1
H140 | Skills Lab | 10" Control Touch panel | Crestron | TSW-1070-B-S | 1
H150 | Meeting Room | Wireless BYOD Gateway | Wolfvision | Cynap Pure Mini | 1
H150 | Meeting Room | USB Video Camera | Huddly | L1 | 1 |  |  |  | w/ USB PoE Extender
H150 | Meeting Room | Slide-Out Wall Storage Panel | Chief | CSSMP15X10 | 1
H150 | Meeting Room | Room Scheduling Panel | Crestron | TSS-1070-B-S | 1
H150 | Meeting Room | Host PC | Owner Furnished | Owner Furnished | 1
H150 | Meeting Room | HDMI Extender - Transmitter/Receiver Pair | Crestron | HD-TX-101-C-E / HD RX-101-C-E | 1
H150 | Meeting Room | Display Mount | Chief | XTM1U | 1
H150 | Meeting Room | Control Processor | Crestron | CP4N | 1
H150 | Meeting Room | Conferencing Soundbar / Microphone Array | Nureva | HDL 410 | 1 |  |  |  | w/ 3 year software subscription
H150 | Meeting Room | AVC Network Switch | Netgear | M4250-9G1F-PoE+ (GSM4210PD) | 1
H150 | Meeting Room | AV Conference Table | Owner Furnished | Owner Furnished | 1 |  |  |  | w/ integrated 14" deep AV rack. Coordinate installation with owner. Provide power conditioner, wire management, and rack accessories as required.
H150 | Meeting Room | 85" LCD Display | Samsung | QB85R-N | 1
H150 | Meeting Room | 4x1 HDMI Switcher | Crestron | HD-MD4x1-4KZ-E | 1
H150 | Meeting Room | 10" Control Touch panel | Crestron | TS-1070-B-S | 1
H208 | Meeting Room | Wireless BYOD Gateway | Wolfvision | Cynap Pure Mini | 1
H208 | Meeting Room | USB Video Camera | Huddly | L1 | 1 |  |  |  | w/ USB PoE Extender
H208 | Meeting Room | Slide-Out Wall Storage Panel | Chief | CSSMP15X10 | 1
H208 | Meeting Room | Room Scheduling Panel | Crestron | TSS-1070-B-S | 1
H208 | Meeting Room | Host PC | Owner Furnished | Owner Furnished | 1
H208 | Meeting Room | HDMI Extender - Transmitter/Receiver Pair | Crestron | HD-TX-101-C-E / HD RX-101-C-E | 1
H208 | Meeting Room | Display Mount | Chief | XTM1U | 1
H208 | Meeting Room | Control Processor | Crestron | CP4N | 1
H208 | Meeting Room | Conferencing Soundbar / Microphone Array | Nureva | HDL 410 | 1 |  |  |  | w/ 3 year software subscription
H208 | Meeting Room | AVC Network Switch | Netgear | M4250-9G1F-PoE+ (GSM4210PD) | 1
H208 | Meeting Room | AV Conference Table | Owner Furnished | Owner Furnished | 1 |  |  |  | w/ integrated 14" deep AV rack. Coordinate installation with owner. Provide power conditioner, wire management, and rack accessories as required.
H208 | Meeting Room | 85" LCD Display | Samsung | QB85R-N | 1
H208 | Meeting Room | 4x1 HDMI Switcher | Crestron | HD-MD4x1-4KZ-E | 1
H208 | Meeting Room | 10" Control Touch panel | Crestron | TS-1070-B-S | 1
H209 | Huddle | Wireless BYOD Gateway | Wolfvision | Cynap Pure Mini | 1
H209 | Huddle | USB Video Camera | Huddly | IQ | 1
H209 | Huddle | Slide-Out Wall Storage Panel | Chief | CSSMP15X10 | 1
H209 | Huddle | Room Scheduling Panel | Crestron | TSS-1070-B-S | 1
H209 | Huddle | Host PC | Owner Furnished | Owner Furnished | 1
H209 | Huddle | Display Mount | Chief | LTM1U | 1
H209 | Huddle | Conferencing Soundbar / Microphone Array | Nureva | HDL 410 | 1 |  |  |  | w/ 3 year software subscription
H209 | Huddle | Button Controller & Processor | Crestron | MPC3-102-B | 1
H209 | Huddle | AVC Network Switch | Netgear | M4250-9G1F-PoE+ (GSM4210PD) | 1
H209 | Huddle | 55" LCD Display | Samsung | QB55B-N | 1
H209 | Huddle | 4x1 HDMI Switcher | Crestron | HD-MD4x1-4KZ-E | 1
H210 | Skills Lab | Wireless Mic Receiver | Shure | ULXD4 | 1
H210 | Skills Lab | Wireless Mic Beltpack | Shure | ULXD1 | 1
H210 | Skills Lab | Wireless Lavalier Microphone | Shure | MX153 / MX183 | 1 |  |  |  | Color: black, with TA4 Connector
H210 | Skills Lab | Wireless BYOD Gateway | Wolfvision | Cynap Pure Mini | 1
H210 | Skills Lab | Whiteboard Capture System | Kaptivo | Wall Mount Camera KaptivoCast, USB Converter, Kaptivo Room Subscription | 1 |  |  |  | w/ 3 year Enterprise Subscription
H210 | Skills Lab | USB Extender TX/RX | ICRON | BASED ON APPLICATION | 1
H210 | Skills Lab | Slide-Out Wall Storage Panel | Chief | CSSMP15X10 | 1
H210 | Skills Lab | Presentation Switcher | Crestron | DM-NVX & STANDALONE COMPONENTS | 1
H210 | Skills Lab | Mobile Lectern | Owner Furnished | Owner Furnished | 1
H210 | Skills Lab | Host PC | Owner Furnished | Owner Furnished | 1
H210 | Skills Lab | HDMI Extender - Transmitter/Receiver Pair | Crestron | HD-TX-101-C-E / HD RX-101-C-E | 2
H210 | Skills Lab | HDMI Adapter Ring | Liberty | DL-AR8165 | 1
H210 | Skills Lab | HDBT Wall Plate Transmitter | Crestron | DM-NVX-E20-2G-B-T | 1
H210 | Skills Lab | HDBT Receiver | Crestron | DM-NVX-360 | 2
H210 | Skills Lab | Dual Dock Recharging Station | Shure | SBC200-US | 1
H210 | Skills Lab | Display Mount | Chief | XTM1U | 1
H210 | Skills Lab | Conferencing Soundbar / Microphone Array | Nureva | HDL 410 | 1 |  |  |  | w/ 3 year software subscription
H210 | Skills Lab | AVC Network Switch | Netgear | M4250-26G4XF- PoE+ (GSM4230PX) | 1
H210 | Skills Lab | AV Equipment Rack | Middle Atlantic | SRSR-4-14 | 1 |  |  |  | Include power distribution, (2x) UQFP-4RT fans, mounting components as required
H210 | Skills Lab | 86" Interactive LCD Display | Smart Tech | SBID-6286S-C | 1
H210 | Skills Lab | 10" Control Touch panel | Crestron | TSW-1070-B-S | 1
H220 | Skills Lab | Wireless Mic Receiver | Shure | ULXD4 | 1
H220 | Skills Lab | Wireless Mic Beltpack | Shure | ULXD1 | 1
H220 | Skills Lab | Wireless Lavalier Microphone | Shure | MX153 / MX183 | 1 |  |  |  | Color: black, with TA4 Connector
H220 | Skills Lab | Wireless BYOD Gateway | Wolfvision | Cynap Pure Mini | 1
H220 | Skills Lab | Whiteboard Capture System | Kaptivo | Wall Mount Camera KaptivoCast, USB Converter, Kaptivo Room Subscription | 1 |  |  |  | w/ 3 year Enterprise Subscription
H220 | Skills Lab | USB Extender TX/RX | ICRON | BASED ON APPLICATION | 1
H220 | Skills Lab | Slide-Out Wall Storage Panel | Chief | CSSMP15X10 | 1
H220 | Skills Lab | Presentation Switcher | Crestron | DM-NVX & STANDALONE COMPONENTS | 1
H220 | Skills Lab | Mobile Lectern | Owner Furnished | Owner Furnished | 1
H220 | Skills Lab | Host PC | Owner Furnished | Owner Furnished | 1
H220 | Skills Lab | HDMI Extender - Transmitter/Receiver Pair | Crestron | HD-TX-101-C-E / HD RX-101-C-E | 2
H220 | Skills Lab | HDMI Adapter Ring | Liberty | DL-AR8165 | 1
H220 | Skills Lab | HDBT Wall Plate Transmitter | Crestron | DM-NVX-E20-2G-B-T | 1
H220 | Skills Lab | HDBT Receiver | Crestron | DM-NVX-360 | 2
H220 | Skills Lab | Dual Dock Recharging Station | Shure | SBC200-US | 1
H220 | Skills Lab | Display Mount | Chief | XTM1U | 1
H220 | Skills Lab | Conferencing Soundbar / Microphone Array | Nureva | HDL 410 | 1 |  |  |  | w/ 3 year software subscription
H220 | Skills Lab | AVC Network Switch | Netgear | M4250-26G4XF- PoE+ (GSM4230PX) | 1
H220 | Skills Lab | AV Equipment Rack | Middle Atlantic | SRSR-4-14 | 1 |  |  |  | Include power distribution, (2x) UQFP-4RT fans, mounting components as required
H220 | Skills Lab | 86" Interactive LCD Display | Smart Tech | SBID-6286S-C | 1
H220 | Skills Lab | 10" Control Touch panel | Crestron | TSW-1070-B-S | 1
H230 | Skills Lab | Wireless Mic Receiver | Shure | ULXD4 | 1
H230 | Skills Lab | Wireless Mic Beltpack | Shure | ULXD1 | 1
H230 | Skills Lab | Wireless Lavalier Microphone | Shure | MX153 / MX183 | 1 |  |  |  | Color: black, with TA4 Connector
H230 | Skills Lab | Wireless BYOD Gateway | Wolfvision | Cynap Pure Mini | 1
H230 | Skills Lab | Whiteboard Capture System | Kaptivo | Wall Mount Camera KaptivoCast, USB Converter, Kaptivo Room Subscription | 1 |  |  |  | w/ 3 year Enterprise Subscription
H230 | Skills Lab | USB Extender TX/RX | ICRON | BASED ON APPLICATION | 1
H230 | Skills Lab | Slide-Out Wall Storage Panel | Chief | CSSMP15X10 | 1
H230 | Skills Lab | Presentation Switcher | Crestron | DM-NVX & STANDALONE COMPONENTS | 1
H230 | Skills Lab | Mobile Lectern | Owner Furnished | Owner Furnished | 1
H230 | Skills Lab | Host PC | Owner Furnished | Owner Furnished | 1
H230 | Skills Lab | HDMI Extender - Transmitter/Receiver Pair | Crestron | HD-TX-101-C-E / HD RX-101-C-E | 2
H230 | Skills Lab | HDMI Adapter Ring | Liberty | DL-AR8165 | 1
H230 | Skills Lab | HDBT Wall Plate Transmitter | Crestron | DM-NVX-E20-2G-B-T | 1
H230 | Skills Lab | HDBT Receiver | Crestron | DM-NVX-360 | 2
H230 | Skills Lab | Dual Dock Recharging Station | Shure | SBC200-US | 1
H230 | Skills Lab | Display Mount | Chief | XTM1U | 1
H230 | Skills Lab | Conferencing Soundbar / Microphone Array | Nureva | HDL 410 | 1 |  |  |  | w/ 3 year software subscription
H230 | Skills Lab | AVC Network Switch | Netgear | M4250-26G4XF- PoE+ (GSM4230PX) | 1
H230 | Skills Lab | AV Equipment Rack | Middle Atlantic | SRSR-4-14 | 1 |  |  |  | Include power distribution, (2x) UQFP-4RT fans, mounting components as required
H230 | Skills Lab | 86" Interactive LCD Display | Smart Tech | SBID-6286S-C | 1
H230 | Skills Lab | 10" Control Touch panel | Crestron | TSW-1070-B-S | 1
H240 | Skills Lab | Wireless Mic Receiver | Shure | ULXD4 | 1
H240 | Skills Lab | Wireless Mic Beltpack | Shure | ULXD1 | 1
H240 | Skills Lab | Wireless Lavalier Microphone | Shure | MX153 / MX183 | 1 |  |  |  | Color: black, with TA4 Connector
H240 | Skills Lab | Wireless BYOD Gateway | Wolfvision | Cynap Pure Mini | 1
H240 | Skills Lab | Whiteboard Capture System | Kaptivo | Wall Mount Camera KaptivoCast, USB Converter, Kaptivo Room Subscription | 1 |  |  |  | w/ 3 year Enterprise Subscription
H240 | Skills Lab | USB Extender TX/RX | ICRON | BASED ON APPLICATION | 1
H240 | Skills Lab | Slide-Out Wall Storage Panel | Chief | CSSMP15X10 | 1
H240 | Skills Lab | Presentation Switcher | Crestron | DM-NVX & STANDALONE COMPONENTS | 1
H240 | Skills Lab | Mobile Lectern | Owner Furnished | Owner Furnished | 1
H240 | Skills Lab | Host PC | Owner Furnished | Owner Furnished | 1
H240 | Skills Lab | HDMI Extender - Transmitter/Receiver Pair | Crestron | HD-TX-101-C-E / HD RX-101-C-E | 2
H240 | Skills Lab | HDMI Adapter Ring | Liberty | DL-AR8165 | 1
H240 | Skills Lab | HDBT Wall Plate Transmitter | Crestron | DM-NVX-E20-2G-B-T | 1
H240 | Skills Lab | HDBT Receiver | Crestron | DM-NVX-360 | 2
H240 | Skills Lab | Dual Dock Recharging Station | Shure | SBC200-US | 1
H240 | Skills Lab | Display Mount | Chief | XTM1U | 1
H240 | Skills Lab | Conferencing Soundbar / Microphone Array | Nureva | HDL 410 | 1 |  |  |  | w/ 3 year software subscription
H240 | Skills Lab | AVC Network Switch | Netgear | M4250-26G4XF- PoE+ (GSM4230PX) | 1
H240 | Skills Lab | AV Equipment Rack | Middle Atlantic | SRSR-4-14 | 1 |  |  |  | Include power distribution, (2x) UQFP-4RT fans, mounting components as required
H240 | Skills Lab | 86" Interactive LCD Display | Smart Tech | SBID-6286S-C | 1
H240 | Skills Lab | 10" Control Touch panel | Crestron | TSW-1070-B-S | 1
H250 | Skills Lab | Wireless Mic Receiver | Shure | ULXD4 | 1
H250 | Skills Lab | Wireless Mic Beltpack | Shure | ULXD1 | 1
H250 | Skills Lab | Wireless Lavalier Microphone | Shure | MX153 / MX183 | 1 |  |  |  | Color: black, with TA4 Connector
H250 | Skills Lab | Wireless BYOD Gateway | Wolfvision | Cynap Pure Mini | 1
H250 | Skills Lab | Whiteboard Capture System | Kaptivo | Wall Mount Camera KaptivoCast, USB Converter, Kaptivo Room Subscription | 1 |  |  |  | w/ 3 year Enterprise Subscription
H250 | Skills Lab | USB Extender TX/RX | ICRON | BASED ON APPLICATION | 1
H250 | Skills Lab | Slide-Out Wall Storage Panel | Chief | CSSMP15X10 | 1
H250 | Skills Lab | Presentation Switcher | Crestron | DM-NVX & STANDALONE COMPONENTS | 1
H250 | Skills Lab | Mobile Lectern | Owner Furnished | Owner Furnished | 1
H250 | Skills Lab | Host PC | Owner Furnished | Owner Furnished | 1
H250 | Skills Lab | HDMI Extender - Transmitter/Receiver Pair | Crestron | HD-TX-101-C-E / HD RX-101-C-E | 2
H250 | Skills Lab | HDMI Adapter Ring | Liberty | DL-AR8165 | 1
H250 | Skills Lab | HDBT Wall Plate Transmitter | Crestron | DM-NVX-E20-2G-B-T | 1
H250 | Skills Lab | HDBT Receiver | Crestron | DM-NVX-360 | 2
H250 | Skills Lab | Dual Dock Recharging Station | Shure | SBC200-US | 1
H250 | Skills Lab | Display Mount | Chief | XTM1U | 1
H250 | Skills Lab | Conferencing Soundbar / Microphone Array | Nureva | HDL 410 | 1 |  |  |  | w/ 3 year software subscription
H250 | Skills Lab | AVC Network Switch | Netgear | M4250-26G4XF- PoE+ (GSM4230PX) | 1
H250 | Skills Lab | AV Equipment Rack | Middle Atlantic | SRSR-4-14 | 1 |  |  |  | Include power distribution, (2x) UQFP-4RT fans, mounting components as required
H250 | Skills Lab | 86" Interactive LCD Display | Smart Tech | SBID-6286S-C | 1
H250 | Skills Lab | 10" Control Touch panel | Crestron | TSW-1070-B-S | 1
H251 | Huddle | Wireless BYOD Gateway | Wolfvision | Cynap Pure Mini | 1
H251 | Huddle | USB Video Camera | Huddly | IQ | 1
H251 | Huddle | Slide-Out Wall Storage Panel | Chief | CSSMP15X10 | 1
H251 | Huddle | Room Scheduling Panel | Crestron | TSS-1070-B-S | 1
H251 | Huddle | Host PC | Owner Furnished | Owner Furnished | 1
H251 | Huddle | Display Mount | Chief | LTM1U | 1
H251 | Huddle | Conferencing Soundbar / Microphone Array | Nureva | HDL 410 | 1 |  |  |  | w/ 3 year software subscription
H251 | Huddle | Button Controller & Processor | Crestron | MPC3-102-B | 1
H251 | Huddle | AVC Network Switch | Netgear | M4250-9G1F-PoE+ (GSM4210PD) | 1
H251 | Huddle | 55" LCD Display | Samsung | QB55B-N | 1
H251 | Huddle | 4x1 HDMI Switcher | Crestron | HD-MD4x1-4KZ-E | 1
N/A | Portable Equipment | RF Assistive Listening System | Listen Tech | LS-55-072 | 2
H307A | Control Room | Wireless BYOD Gateway | Wolfvision | Cynap Pure Mini | 1 |  |  |  | Install in H395 Simulation Rack
H307A | Control Room | Slide-Out Wall Storage Panel | Chief | CSSMP15X10 | 2
H307A | Control Room | Presentation Switcher | Crestron | DM-NVX & STANDALONE COMPONENTS | 1 |  |  |  | Install in H395 Simulation Rack
H307A | Control Room | In-Ceiling Loudspeaker | Crestron | IC6T-W-T-EACH | 2
H307A | Control Room | Host PC | Owner Furnished | Owner Furnished | 5
H307A | Control Room | HDBT Wall Plate Transmitter | Crestron | DM-NVX-E20-2G-B-T | 5
H307A | Control Room | HDBT Receiver | Crestron | DM-NVX-360 | 3 |  |  |  | Install in H395 Simulation Rack
H307A | Control Room | HDBT Receiver | Crestron | DM-NVX-360 | 2 |  |  |  | Install behind displays
H307A | Control Room | Display Mount | Chief | XTM1U | 2
H307A | Control Room | Computer Monitor | Owner Furnished | Owner Furnished | 5
H307A | Control Room | Computer Headsets | Owner Furnished | Owner Furnished | 5
H307A | Control Room | AVC Network Switch | Netgear | M4250-26G4XF- PoE+ (GSM4230PX) | 1
H307A | Control Room | 55" LCD Display | Samsung | QB55B-N | 2
H307A | Control Room | 1Ch Audio Amplifier | Crestron | AMP-X75 | 1 |  |  |  | Install in H395 Simulation Rack
H307A | Control Room | 10" Control Touch panel | Crestron | TSW-1070-B-S | 1
H310 | Anatomy Lab | Wireless Mic Receiver | Shure | ULXD4 | 1
H310 | Anatomy Lab | Wireless Mic Beltpack | Shure | ULXD1 | 1
H310 | Anatomy Lab | Wireless Lavalier Microphone | Shure | MX153 / MX183 | 1 |  |  |  | Color: black, with TA4 Connector
H310 | Anatomy Lab | Wireless BYOD Gateway | Wolfvision | Cynap Pure Mini | 1
H310 | Anatomy Lab | Whiteboard Capture System | Kaptivo | Wall Mount Camera KaptivoCast, USB Converter, Kaptivo Room Subscription | 1 |  |  |  | w/ 3 year Enterprise Subscription
H310 | Anatomy Lab | USB Extender TX/RX | ICRON | BASED ON APPLICATION | 3
H310 | Anatomy Lab | Slide-Out Wall Storage Panel | Chief | CSSMP15X10 | 2
H310 | Anatomy Lab | PTZ Video Camera | Aver | PTZ310UV2 | 1
H310 | Anatomy Lab | Presentation Switcher | Crestron | DM-NVX & STANDALONE COMPONENTS | 1
H310 | Anatomy Lab | Instructor's Station w/ AV Rack | Middle Atlantic | L5 | 1 |  |  |  | Confirm finishes and options in submittal
H310 | Anatomy Lab | Host PC | Owner Furnished | Owner Furnished | 1
H310 | Anatomy Lab | HDMI Extender - Transmitter/Receiver Pair | Crestron | HD-TX-101-C-E / HD RX-101-C-E | 1
H310 | Anatomy Lab | HDMI Adapter Ring | Liberty | DL-AR8165 | 1
H310 | Anatomy Lab | HDBT Receiver | Crestron | DM-NVX-360 | 2
H310 | Anatomy Lab | Display Mount | Chief | XTM1U | 3
H310 | Anatomy Lab | Conferencing Soundbar / Microphone Array | Nureva | HDL 410 | 1 |  |  |  | w/ 3 year software subscription
H310 | Anatomy Lab | AVC Network Switch | Netgear | M4250-26G4XF- PoE+ (GSM4230PX) | 1
H310 | Anatomy Lab | Auto Tracking Video Camera | Aver | TR333V2 | 1
H310 | Anatomy Lab | Assistive Listening System Custom Rack Plate | Contractor Nominated | Contractor Nominated | 1 |  |  |  | Stereo rack output plate for portable ALS
H310 | Anatomy Lab | Assistive Listening System | Owner Furnished | Owner Furnished | 1 |  |  |  | Portable system, deployed as needed
H310 | Anatomy Lab | 86" Interactive LCD Display | Smart Tech | SBID-6286S-C | 1
H310 | Anatomy Lab | 55" LCD Display | Samsung | QB55B-N | 2
H310 | Anatomy Lab | 24" Touchscreen Computer Monitor | Owner Furnished | Owner Furnished | 1
H310 | Anatomy Lab | 10" Control Touch panel | Crestron | TS-1070-B-S | 1
H320 | Augmented Reality | Wireless Mic Receiver | Shure | ULXD4 | 1
H320 | Augmented Reality | Wireless Mic Beltpack | Shure | ULXD1 | 1
H320 | Augmented Reality | Wireless Lavalier Microphone | Shure | MX153 / MX183 | 1 |  |  |  | Color: black, with TA4 Connector
H320 | Augmented Reality | Wireless BYOD Gateway | Wolfvision | Cynap Pure Mini | 1
H320 | Augmented Reality | Whiteboard Capture System | Kaptivo | Wall Mount Camera KaptivoCast, USB Converter, Kaptivo Room Subscription | 1 |  |  |  | w/ 3 year Enterprise Subscription
H320 | Augmented Reality | USB Extender TX/RX | ICRON | BASED ON APPLICATION | 3
H320 | Augmented Reality | Slide-Out Wall Storage Panel | Chief | CSSMP15X10 | 2
H320 | Augmented Reality | PTZ Video Camera | Aver | PTZ310UV2 | 1
H320 | Augmented Reality | Presentation Switcher | Crestron | DM-NVX & STANDALONE COMPONENTS | 1
H320 | Augmented Reality | Instructor's Station w/ AV Rack | Middle Atlantic | L5 | 1 |  |  |  | Confirm finishes and options in submittal
H320 | Augmented Reality | Host PC | Owner Furnished | Owner Furnished | 1
H320 | Augmented Reality | HDMI Extender - Transmitter/Receiver Pair | Crestron | HD-TX-101-C-E / HD RX-101-C-E | 1
H320 | Augmented Reality | HDMI Adapter Ring | Liberty | DL-AR8165 | 1
H320 | Augmented Reality | HDBT Receiver | Crestron | DM-NVX-360 | 2
H320 | Augmented Reality | Dual Dock Recharging Station | Shure | SBC200-US | 1
H320 | Augmented Reality | Display Mount | Chief | XTM1U | 3
H320 | Augmented Reality | Conferencing Soundbar / Microphone Array | Nureva | HDL 310 | 1 |  |  |  | w/ 3 year software subscription
H320 | Augmented Reality | AVC Network Switch | Netgear | M4250-26G4XF- PoE+ (GSM4230PX) | 1
H320 | Augmented Reality | Auto Tracking Video Camera | Aver | TR333V2 | 1
H320 | Augmented Reality | Assistive Listening System Custom Rack Plate | Contractor Nominated | Contractor Nominated | 1 |  |  |  | Stereo rack output plate for portable ALS
H320 | Augmented Reality | Assistive Listening System | Owner Furnished | Owner Furnished | 1 |  |  |  | Portable system, deployed as needed
H320 | Augmented Reality | 86" Interactive LCD Display | Smart Tech | SBID-6286S-C | 1
H320 | Augmented Reality | 65" LCD Display | Samsung | QB65B-N | 2
H320 | Augmented Reality | 24" Touchscreen Computer Monitor | Owner Furnished | Owner Furnished | 1
H320 | Augmented Reality | 10" Control Touch panel | Crestron | TS-1070-B-S | 1
H330 | Home Health | Wireless BYOD Gateway | Wolfvision | Cynap Pure Mini | 1
H330 | Home Health | Slide-Out Wall Storage Panel | Chief | CSSMP15X10 | 1
H330 | Home Health | Host PC | Owner Furnished | Owner Furnished | 1
H330 | Home Health | Display Mount | Chief | LTM1U | 1
H330 | Home Health | Button Controller & Processor | Crestron | MPC3-102-B | 1
H330 | Home Health | AVC Network Switch | Netgear | M4250-9G1F-PoE+ (GSM4210PD) | 1
H330 | Home Health | 65" LCD Display | Samsung | QB65B-N | 1
H330 | Home Health | 4x1 HDMI Switcher | Crestron | HD-MD4x1-4KZ-E | 1
H341 | Patient Bay | Video Camera | By Sim Vendor | By Sim Vendor | 3 |  |  |  | Furnished + Installed by Sim Vendor
H341 | Patient Bay | Ceiling Microphone | By Sim Vendor | By Sim Vendor | 1 |  |  |  | Furnished + Installed by Sim Vendor
H341 | Patient Bay | 2x2 Ceiling Loudspeaker | By Sim Vendor | By Sim Vendor | 1 |  |  |  | Furnished + Installed by Sim Vendor
H342 | Patient Bay | Video Camera | By Sim Vendor | By Sim Vendor | 3 |  |  |  | Furnished + Installed by Sim Vendor
H342 | Patient Bay | Ceiling Microphone | By Sim Vendor | By Sim Vendor | 1 |  |  |  | Furnished + Installed by Sim Vendor
H342 | Patient Bay | 2x2 Ceiling Loudspeaker | By Sim Vendor | By Sim Vendor | 1 |  |  |  | Furnished + Installed by Sim Vendor
H343 | Patient Bay | Video Camera | By Sim Vendor | By Sim Vendor | 3 |  |  |  | Furnished + Installed by Sim Vendor
H343 | Patient Bay | Ceiling Microphone | By Sim Vendor | By Sim Vendor | 1 |  |  |  | Furnished + Installed by Sim Vendor
H343 | Patient Bay | 2x2 Ceiling Loudspeaker | By Sim Vendor | By Sim Vendor | 1 |  |  |  | Furnished + Installed by Sim Vendor
H344 | Patient Bay | Video Camera | By Sim Vendor | By Sim Vendor | 3 |  |  |  | Furnished + Installed by Sim Vendor
H344 | Patient Bay | Ceiling Microphone | By Sim Vendor | By Sim Vendor | 1 |  |  |  | Furnished + Installed by Sim Vendor
H344 | Patient Bay | 2x2 Ceiling Loudspeaker | By Sim Vendor | By Sim Vendor | 1 |  |  |  | Furnished + Installed by Sim Vendor
H345 | Patient Bay | Video Camera | By Sim Vendor | By Sim Vendor | 3 |  |  |  | Furnished + Installed by Sim Vendor
H345 | Patient Bay | Ceiling Microphone | By Sim Vendor | By Sim Vendor | 1 |  |  |  | Furnished + Installed by Sim Vendor
H345 | Patient Bay | 2x2 Ceiling Loudspeaker | By Sim Vendor | By Sim Vendor | 1 |  |  |  | Furnished + Installed by Sim Vendor
H346 | Patient Bay | Video Camera | By Sim Vendor | By Sim Vendor | 3 |  |  |  | Furnished + Installed by Sim Vendor
H346 | Patient Bay | Ceiling Microphone | By Sim Vendor | By Sim Vendor | 1 |  |  |  | Furnished + Installed by Sim Vendor
H346 | Patient Bay | 2x2 Ceiling Loudspeaker | By Sim Vendor | By Sim Vendor | 1 |  |  |  | Furnished + Installed by Sim Vendor
H347 | Patient Bay | Video Camera | By Sim Vendor | By Sim Vendor | 6 |  |  |  | Furnished + Installed by Sim Vendor
H347 | Patient Bay | Ceiling Microphone | By Sim Vendor | By Sim Vendor | 2 |  |  |  | Furnished + Installed by Sim Vendor
H347 | Patient Bay | 2x2 Ceiling Loudspeaker | By Sim Vendor | By Sim Vendor | 2 |  |  |  | Furnished + Installed by Sim Vendor
H348 | Patient Bay | Video Camera | By Sim Vendor | By Sim Vendor | 3 |  |  |  | Furnished + Installed by Sim Vendor
H348 | Patient Bay | Ceiling Microphone | By Sim Vendor | By Sim Vendor | 1 |  |  |  | Furnished + Installed by Sim Vendor
H348 | Patient Bay | 2x2 Ceiling Loudspeaker | By Sim Vendor | By Sim Vendor | 1 |  |  |  | Furnished + Installed by Sim Vendor
H349 | Debrief | Wireless BYOD Gateway | Wolfvision | Cynap Pure Mini | 1
H349 | Debrief | USB Video Camera | Huddly | L1 | 1 |  |  |  | w/ USB PoE Extender
H349 | Debrief | Slide-Out Wall Storage Panel | Chief | CSSMP15X10 | 1
H349 | Debrief | Host PC | Owner Furnished | Owner Furnished | 1
H349 | Debrief | HDMI Extender - Transmitter/Receiver Pair | Crestron | HD-TX-101-C-E / HD RX-101-C-E | 1
H349 | Debrief | Display Mount | Chief | XTM1U | 1
H349 | Debrief | Control Processor | Crestron | CP4N | 1
H349 | Debrief | Conferencing Soundbar / Microphone Array | Nureva | HDL 410 | 1 |  |  |  | w/ 3 year software subscription
H349 | Debrief | AVC Network Switch | Netgear | M4250-9G1F-PoE+ (GSM4210PD) | 1
H349 | Debrief | AV Conference Table | Owner Furnished | Owner Furnished | 1 |  |  |  | w/ integrated 14" deep AV rack. Coordinate installation with owner. Provide power conditioner, wire management, and rack accessories as required.
H349 | Debrief | 85" LCD Display | Samsung | QB85R-N | 1
H349 | Debrief | 4x1 HDMI Switcher | Crestron | HD-MD4x1-4KZ-E | 1
H349 | Debrief | 10" Control Touch panel | Crestron | TS-1070-B-S | 1
H350 | Debrief | Wireless BYOD Gateway | Wolfvision | Cynap Pure Mini | 1
H350 | Debrief | USB Video Camera | Huddly | L1 | 1 |  |  |  | w/ USB PoE Extender
H350 | Debrief | Slide-Out Wall Storage Panel | Chief | CSSMP15X10 | 1
H350 | Debrief | Host PC | Owner Furnished | Owner Furnished | 1
H350 | Debrief | HDMI Extender - Transmitter/Receiver Pair | Crestron | HD-TX-101-C-E / HD RX-101-C-E | 1
H350 | Debrief | Display Mount | Chief | XTM1U | 1
H350 | Debrief | Control Processor | Crestron | CP4N | 1
H350 | Debrief | Conferencing Soundbar / Microphone Array | Nureva | HDL 410 | 1 |  |  |  | w/ 3 year software subscription
H350 | Debrief | AVC Network Switch | Netgear | M4250-9G1F-PoE+ (GSM4210PD) | 1
H350 | Debrief | AV Conference Table | Owner Furnished | Owner Furnished | 1 |  |  |  | w/ integrated 14" deep AV rack. Coordinate installation with owner. Provide power conditioner, wire management, and rack accessories as required.
H350 | Debrief | 85" LCD Display | Samsung | QB85R-N | 1
H350 | Debrief | 4x1 HDMI Switcher | Crestron | HD-MD4x1-4KZ-E | 1
H350 | Debrief | 10" Control Touch panel | Crestron | TS-1070-B-S | 1
JG10 | Pharm Tech | WUXGA, 6,000-Lumens Laser Projector | Epson | PowerLite L630U | 1
JG10 | Pharm Tech | Wireless Mic Receiver | Shure | ULXD4 | 1
JG10 | Pharm Tech | Wireless Mic Beltpack | Shure | ULXD1 | 1
JG10 | Pharm Tech | Wireless Lavalier Microphone | Shure | MX153 / MX183 | 1 |  |  |  | Color: black, with TA4 Connector
JG10 | Pharm Tech | Wireless BYOD Gateway | Wolfvision | Cynap Pure Mini | 1
JG10 | Pharm Tech | Whiteboard Capture System | Kaptivo | Wall Mount Camera KaptivoCast, USB Converter, Kaptivo Room Subscription | 1 |  |  |  | w/ 3 year Enterprise Subscription
JG10 | Pharm Tech | USB Extender TX/RX | ICRON | BASED ON APPLICATION | 2
JG10 | Pharm Tech | Slide-Out Wall Storage Panel | Chief | CSSMP15X10 | 1
JG10 | Pharm Tech | PTZ Video Camera | Aver | PTZ310UV2 | 1
JG10 | Pharm Tech | Projector Ceiling Mount | Chief | RPAU | 1
JG10 | Pharm Tech | Presentation Switcher | Crestron | DM-NVX & STANDALONE COMPONENTS | 1
JG10 | Pharm Tech | Locking Enclosure for Projector Electronics | BMS | LCD LOC V | 1
JG10 | Pharm Tech | Instructor's Station w/ AV Rack | Middle Atlantic | L5 | 1 |  |  |  | Confirm finishes and options in submittal
JG10 | Pharm Tech | In-Ceiling Loudspeaker | Crestron | IC6T-W-T-EACH | 6
JG10 | Pharm Tech | Host PC | Owner Furnished | Owner Furnished | 1
JG10 | Pharm Tech | HDMI Extender - Transmitter/Receiver Pair | Crestron | HD-TX-101-C-E / HD RX-101-C-E | 1
JG10 | Pharm Tech | HDMI Adapter Ring | Liberty | DL-AR8165 | 1
JG10 | Pharm Tech | HDBT Receiver | Crestron | DM-NVX-360 | 1
JG10 | Pharm Tech | Dual Dock Recharging Station | Shure | SBC200-US | 1
JG10 | Pharm Tech | Display Mount | Chief | XTM1U | 2
JG10 | Pharm Tech | Dante USB Interface | Shure | ANI-USB | 1
JG10 | Pharm Tech | Ceiling Array Microphone | Shure/Nureva | MXA920/HDL410 | 1
JG10 | Pharm Tech | AVC Network Switch | Netgear | M4250-26G4XF- PoE+ (GSM4230PX) | 1
JG10 | Pharm Tech | Auto Tracking Video Camera | Aver | TR333V2 | 1
JG10 | Pharm Tech | Audio Amplifier | Crestron | AMP-X300 | 1
JG10 | Pharm Tech | Assistive Listening System Custom Rack Plate | Contractor Nominated | Contractor Nominated | 1 |  |  |  | Stereo rack output plate for portable ALS
JG10 | Pharm Tech | Assistive Listening System | Owner Furnished | Owner Furnished | 1 |  |  |  | Portable system, deployed as needed
JG10 | Pharm Tech | 75" LCD Display | Samsung | QB75B-N | 2
JG10 | Pharm Tech | 24" Touchscreen Computer Monitor | Owner Furnished | Owner Furnished | 1
JG10 | Pharm Tech | 16:9, 119" Electric Projection Screen | Da-Lite | Tensioned Advantage (29879) | 1 |  |  |  | Parallax Stratos 1.0 (60- degree horizontal viewing), Standard Black Drop, Automatic Door, 120V, LVC Control, Complete Screen
JG10 | Pharm Tech | 10" Control Touch panel | Crestron | TS-1070-B-S | 1
JG21 | Nurses Station | Slide-Out Wall Storage Panel | Chief | CSSMP15X10 | 2
JG21 | Nurses Station | Host PC | Owner Furnished | Owner Furnished | 1
JG21 | Nurses Station | HDMI Extender - Transmitter/Receiver Pair | Crestron | HD-TX-101-C-E / HD RX-101-C-E | 2
JG21 | Nurses Station | Display Mount | Chief | LTM1U | 2
JG21 | Nurses Station | Button Controller & Processor | Crestron | MPC3-102-B | 1
JG21 | Nurses Station | 55" LCD Display | Samsung | QB55B-N | 2
JG21 | Nurses Station | 4x2 HDMI Switcher | Crestron | HD-MD4x2-4KZ-E | 1
JG25 | Debrief | Wireless BYOD Gateway | Wolfvision | Cynap Pure Mini | 1
JG25 | Debrief | USB Video Camera | Huddly | L1 | 1 |  |  |  | w/ USB PoE Extender
JG25 | Debrief | Slide-Out Wall Storage Panel | Chief | CSSMP15X10 | 1
JG25 | Debrief | Host PC | Owner Furnished | Owner Furnished | 1
JG25 | Debrief | HDMI Extender - Transmitter/Receiver Pair | Crestron | HD-TX-101-C-E / HD RX-101-C-E | 1
JG25 | Debrief | Display Mount | Chief | XTM1U | 1
JG25 | Debrief | Control Processor | Crestron | CP4N | 1
JG25 | Debrief | Conferencing Soundbar / Microphone Array | Nureva | HDL 410 | 1 |  |  |  | w/ 3 year software subscription
JG25 | Debrief | AVC Network Switch | Netgear | M4250-9G1F-PoE+ (GSM4210PD) | 1
JG25 | Debrief | AV Conference Table | Owner Furnished | Owner Furnished | 1 |  |  |  | w/ integrated 14" deep AV rack. Coordinate installation with owner. Provide power conditioner, wire management, and rack accessories as required.
JG25 | Debrief | 85" LCD Display | Samsung | QB85R-N | 1
JG25 | Debrief | 4x1 HDMI Switcher | Crestron | HD-MD4x1-4KZ-E | 1
JG25 | Debrief | 10" Control Touch panel | Crestron | TS-1070-B-S | 1
JG30 | MLT | WUXGA, 6,000-Lumens Laser Projector | Epson | PowerLite L630U | 1
JG30 | MLT | Wireless Mic Receiver | Shure | ULXD4 | 1
JG30 | MLT | Wireless Mic Beltpack | Shure | ULXD1 | 1
JG30 | MLT | Wireless Lavalier Microphone | Shure | MX153 / MX183 | 1 |  |  |  | Color: black, with TA4 Connector
JG30 | MLT | Wireless BYOD Gateway | Wolfvision | Cynap Pure Mini | 1
JG30 | MLT | Whiteboard Capture System | Kaptivo | Wall Mount Camera KaptivoCast, USB Converter, Kaptivo Room Subscription | 1 |  |  |  | w/ 3 year Enterprise Subscription
JG30 | MLT | Slide-Out Wall Storage Panel | Chief | CSSMP15X10 | 1
JG30 | MLT | Projector Ceiling Mount | Chief | RPAU | 1
JG30 | MLT | Presentation Switcher | Crestron | DMPS3-4K-250-C | 1
JG30 | MLT | Locking Enclosure for Projector Electronics | BMS | LCD LOC V | 1
JG30 | MLT | Instructor's Station w/ AV Rack | Middle Atlantic | L5 | 1 |  |  |  | Confirm finishes and options in submittal
JG30 | MLT | In-Ceiling Loudspeaker | Crestron | IC6T-W-T-EACH | 9
JG30 | MLT | Host PC | Owner Furnished | Owner Furnished | 1
JG30 | MLT | HDMI Adapter Ring | Liberty | DL-AR8165 | 1
JG30 | MLT | Dual Dock Recharging Station | Shure | SBC200-US | 1
JG30 | MLT | AVC Network Switch | Netgear | M4250-26G4XF- PoE+ (GSM4230PX) | 1
JG30 | MLT | Audio Amplifier | Crestron | AMP-X300 | 1
JG30 | MLT | Assistive Listening System Custom Rack Plate | Contractor Nominated | Contractor Nominated | 1 |  |  |  | Stereo rack output plate for portable ALS
JG30 | MLT | Assistive Listening System | Owner Furnished | Owner Furnished | 1 |  |  |  | Portable system, deployed as needed
JG30 | MLT | 24" Touchscreen Computer | Owner Furnished | Owner Furnished | 1
JG30 | MLT | 16:9, 119" Electric Projection Screen | Da-Lite | Tensioned Advantage (29879) | 1 |  |  |  | Parallax Stratos 1.0 (60- degree horizontal viewing), Standard Black Drop, Automatic Door, 120V, LVC Control, Complete Screen
JG30 | MLT | 10" Control Touch panel | Crestron | TS-1070-B-S | 1
J110 | ALT Class | Wireless Mic Receiver | Shure | ULXD4 | 1
J110 | ALT Class | Wireless Mic Beltpack | Shure | ULXD1 | 1
J110 | ALT Class | Wireless Lavalier Microphone | Shure | MX153 / MX183 | 1 |  |  |  | Color: black, with TA4 connector
J110 | ALT Class | Wireless BYOD Gateway | Wolfvision | Cynap Pure Mini | 1
J110 | ALT Class | Whiteboard Capture System | Kaptivo | Wall Mount Camera KaptivoCast, USB Converter, Kaptivo Room Subscription | 1 |  |  |  | w/ 3 year Enterprise Subscription
J110 | ALT Class | USB Extender TX/RX | ICRON | BASED ON APPLICATION | 3
J110 | ALT Class | Slide-Out Wall Storage Panel | Chief | CSSMP15X10 | 2
J110 | ALT Class | PTZ Video Camera | Aver | PTZ310UV2 | 1
J110 | ALT Class | Presentation Switcher | Crestron | DM-NVX & STANDALONE COMPONENTS | 1
J110 | ALT Class | Instructor's Station w/ AV Rack | Middle Atlantic | L5 | 1 |  |  |  | Confirm finishes and options in submittal
J110 | ALT Class | Host PC | Owner Furnished | Owner Furnished | 1
J110 | ALT Class | HDMI Extender - Transmitter/Receiver Pair | Crestron | HD-TX-101-C-E / HD RX-101-C-E | 1
J110 | ALT Class | HDMI Adapter Ring | Liberty | DL-AR8165 | 1
J110 | ALT Class | HDBT Receiver | Crestron | DM-NVX-360 | 2
J110 | ALT Class | Dual Dock Recharging Station | Shure | SBC200-US | 1
J110 | ALT Class | Display Mount | Chief | XTM1U | 3
J110 | ALT Class | Conferencing Soundbar / Microphone Array | Nureva | HDL 310 | 1 |  |  |  | w/ 3 year software subscription
J110 | ALT Class | AVC Network Switch | Netgear | M4250-26G4XF- PoE+ (GSM4230PX) | 1
J110 | ALT Class | Auto Tracking Video Camera | Aver | TR333V2 | 1
J110 | ALT Class | Assistive Listening System Custom Rack Plate | Contractor Nominated | Contractor Nominated | 1 |  |  |  | Stereo rack output plate for portable ALS
J110 | ALT Class | Assistive Listening System | Owner Furnished | Owner Furnished | 1 |  |  |  | Portable system, deployed as needed
J110 | ALT Class | 86" Interactive LCD Display | Smart Tech | SBID-6286S-C | 1
J110 | ALT Class | 65" LCD Display | Samsung | QB65B-N | 2
J110 | ALT Class | 24" Touchscreen Computer Monitor | Owner Furnished | Owner Furnished | 1
J110 | ALT Class | 10" Control Touch panel | Crestron | TS-1070-B-S | 1
J120 | Skills Lab | Wireless Mic Receiver | Shure | ULXD4 | 1
J120 | Skills Lab | Wireless Mic Beltpack | Shure | ULXD1 | 1
J120 | Skills Lab | Wireless Lavalier Microphone | Shure | MX153 / MX183 | 1 |  |  |  | Color: black, with TA4 Connector
J120 | Skills Lab | Wireless BYOD Gateway | Wolfvision | Cynap Pure Mini | 1
J120 | Skills Lab | Whiteboard Capture System | Kaptivo | Wall Mount Camera KaptivoCast, USB Converter, Kaptivo Room Subscription | 1 |  |  |  | w/ 3 year Enterprise Subscription
J120 | Skills Lab | USB Extender TX/RX | ICRON | BASED ON APPLICATION | 1
J120 | Skills Lab | Slide-Out Wall Storage Panel | Chief | CSSMP15X10 | 1
J120 | Skills Lab | Presentation Switcher | Crestron | DM-NVX & STANDALONE COMPONENTS | 1
J120 | Skills Lab | Mobile Lectern | Owner Furnished | Owner Furnished | 1
J120 | Skills Lab | Host PC | Owner Furnished | Owner Furnished | 1
J120 | Skills Lab | HDMI Extender - Transmitter/Receiver Pair | Crestron | HD-TX-101-C-E / HD RX-101-C-E | 2
J120 | Skills Lab | HDMI Adapter Ring | Liberty | DL-AR8165 | 1
J120 | Skills Lab | HDBT Wall Plate Transmitter | Crestron | DM-NVX-E20-2G-B-T | 1
J120 | Skills Lab | HDBT Receiver | Crestron | DM-NVX-360 | 2
J120 | Skills Lab | Dual Dock Recharging Station | Shure | SBC200-US | 1
J120 | Skills Lab | Display Mount | Chief | XTM1U | 1
J120 | Skills Lab | Conferencing Soundbar / Microphone Array | Nureva | HDL 410 | 1 |  |  |  | w/ 3 year software subscription
J120 | Skills Lab | AVC Network Switch | Netgear | M4250-26G4XF- PoE+ (GSM4230PX) | 1
J120 | Skills Lab | AV Equipment Rack | Middle Atlantic | SRSR-4-14 | 1 |  |  |  | Include power distribution, (2x) UQFP-4RT fans, mounting components as required
J120 | Skills Lab | 86" Interactive LCD Display | Smart Tech | SBID-6286S-C | 1
J120 | Skills Lab | 10" Control Touch panel | Crestron | TSW-1070-B-S | 1
J130 | ALT Class | Wireless Mic Receiver | Shure | ULXD4 | 1
J130 | ALT Class | Wireless Mic Beltpack | Shure | ULXD1 | 1
J130 | ALT Class | Wireless Lavalier Microphone | Shure | MX153 / MX183 | 1 |  |  |  | Color: black, with TA4 connector
J130 | ALT Class | Wireless BYOD Gateway | Wolfvision | Cynap Pure Mini | 1
J130 | ALT Class | Whiteboard Capture System | Kaptivo | Wall Mount Camera KaptivoCast, USB Converter, Kaptivo Room Subscription | 1 |  |  |  | w/ 3 year Enterprise Subscription
J130 | ALT Class | USB Extender TX/RX | ICRON | BASED ON APPLICATION | 3
J130 | ALT Class | Slide-Out Wall Storage Panel | Chief | CSSMP15X10 | 2
J130 | ALT Class | PTZ Video Camera | Aver | PTZ310UV2 | 1
J130 | ALT Class | Presentation Switcher | Crestron | DM-NVX & STANDALONE COMPONENTS | 1
J130 | ALT Class | Instructor's Station w/ AV Rack | Middle Atlantic | L5 | 1 |  |  |  | Confirm finishes and options in submittal
J130 | ALT Class | Host PC | Owner Furnished | Owner Furnished | 1
J130 | ALT Class | HDMI Extender - Transmitter/Receiver Pair | Crestron | HD-TX-101-C-E / HD RX-101-C-E | 1
J130 | ALT Class | HDMI Adapter Ring | Liberty | DL-AR8165 | 1
J130 | ALT Class | HDBT Receiver | Crestron | DM-NVX-360 | 2
J130 | ALT Class | Dual Dock Recharging Station | Shure | SBC200-US | 1
J130 | ALT Class | Display Mount | Chief | XTM1U | 3
J130 | ALT Class | Conferencing Soundbar / Microphone Array | Nureva | HDL 310 | 1 |  |  |  | w/ 3 year software subscription
J130 | ALT Class | AVC Network Switch | Netgear | M4250-26G4XF- PoE+ (GSM4230PX) | 1
J130 | ALT Class | Auto Tracking Video Camera | Aver | TR333V2 | 1
J130 | ALT Class | Assistive Listening System Custom Rack Plate | Contractor Nominated | Contractor Nominated | 1 |  |  |  | Stereo rack output plate for portable ALS
J130 | ALT Class | Assistive Listening System | Owner Furnished | Owner Furnished | 1 |  |  |  | Portable system, deployed as needed
J130 | ALT Class | 86" Interactive LCD Display | Smart Tech | SBID-6286S-C | 1
J130 | ALT Class | 65" LCD Display | Samsung | QB65B-N | 2
J130 | ALT Class | 24" Touchscreen Computer Monitor | Owner Furnished | Owner Furnished | 1
J130 | ALT Class | 10" Control Touch panel | Crestron | TS-1070-B-S | 1
J140 | Skills Lab | Wireless Mic Receiver | Shure | ULXD4 | 1
J140 | Skills Lab | Wireless Mic Beltpack | Shure | ULXD1 | 1
J140 | Skills Lab | Wireless Lavalier Microphone | Shure | MX153 / MX183 | 1 |  |  |  | Color: black, with TA4 Connector
J140 | Skills Lab | Wireless BYOD Gateway | Wolfvision | Cynap Pure Mini | 1
J140 | Skills Lab | Whiteboard Capture System | Kaptivo | Wall Mount Camera KaptivoCast, USB Converter, Kaptivo Room Subscription | 1 |  |  |  | w/ 3 year Enterprise Subscription
J140 | Skills Lab | USB Extender TX/RX | ICRON | BASED ON APPLICATION | 1
J140 | Skills Lab | Slide-Out Wall Storage Panel | Chief | CSSMP15X10 | 1
J140 | Skills Lab | Presentation Switcher | Crestron | DM-NVX & STANDALONE COMPONENTS | 1
J140 | Skills Lab | Mobile Lectern | Owner Furnished | Owner Furnished | 1
J140 | Skills Lab | Host PC | Owner Furnished | Owner Furnished | 1
J140 | Skills Lab | HDMI Extender - Transmitter/Receiver Pair | Crestron | HD-TX-101-C-E / HD RX-101-C-E | 2
J140 | Skills Lab | HDMI Adapter Ring | Liberty | DL-AR8165 | 1
J140 | Skills Lab | HDBT Wall Plate Transmitter | Crestron | DM-NVX-E20-2G-B-T | 1
J140 | Skills Lab | HDBT Receiver | Crestron | DM-NVX-360 | 2
J140 | Skills Lab | Dual Dock Recharging Station | Shure | SBC200-US | 1
J140 | Skills Lab | Display Mount | Chief | XTM1U | 1
J140 | Skills Lab | Conferencing Soundbar / Microphone Array | Nureva | HDL 410 | 1 |  |  |  | w/ 3 year software subscription
J140 | Skills Lab | AVC Network Switch | Netgear | M4250-26G4XF- PoE+ (GSM4230PX) | 1
J140 | Skills Lab | AV Equipment Rack | Middle Atlantic | SRSR-4-14 | 1 |  |  |  | Include power distribution, (2x) UQFP-4RT fans, mounting components as required
J140 | Skills Lab | 86" Interactive LCD Display | Smart Tech | SBID-6286S-C | 1
J140 | Skills Lab | 10" Control Touch panel | Crestron | TSW-1070-B-S | 1
J150 | ALT Class | Wireless Mic Receiver | Shure | ULXD4 | 1
J150 | ALT Class | Wireless Mic Beltpack | Shure | ULXD1 | 1
J150 | ALT Class | Wireless Lavalier Microphone | Shure | MX153 / MX183 | 1 |  |  |  | Color: black, with TA4 connector
J150 | ALT Class | Wireless BYOD Gateway | Wolfvision | Cynap Pure Mini | 1
J150 | ALT Class | Whiteboard Capture System | Kaptivo | Wall Mount Camera KaptivoCast, USB Converter, Kaptivo Room Subscription | 1 |  |  |  | w/ 3 year Enterprise Subscription
J150 | ALT Class | USB Extender TX/RX | ICRON | BASED ON APPLICATION | 3
J150 | ALT Class | Slide-Out Wall Storage Panel | Chief | CSSMP15X10 | 2
J150 | ALT Class | PTZ Video Camera | Aver | PTZ310UV2 | 1
J150 | ALT Class | Presentation Switcher | Crestron | DM-NVX & STANDALONE COMPONENTS | 1
J150 | ALT Class | Instructor's Station w/ AV Rack | Middle Atlantic | L5 | 1 |  |  |  | Confirm finishes and options in submittal
J150 | ALT Class | Host PC | Owner Furnished | Owner Furnished | 1
J150 | ALT Class | HDMI Extender - Transmitter/Receiver Pair | Crestron | HD-TX-101-C-E / HD RX-101-C-E | 1
J150 | ALT Class | HDMI Adapter Ring | Liberty | DL-AR8165 | 1
J150 | ALT Class | HDBT Receiver | Crestron | DM-NVX-360 | 2
J150 | ALT Class | Dual Dock Recharging Station | Shure | SBC200-US | 1
J150 | ALT Class | Display Mount | Chief | XTM1U | 3
J150 | ALT Class | Conferencing Soundbar / Microphone Array | Nureva | HDL 310 | 1 |  |  |  | w/ 3 year software subscription
J150 | ALT Class | AVC Network Switch | Netgear | M4250-26G4XF- PoE+ (GSM4230PX) | 1
J150 | ALT Class | Auto Tracking Video Camera | Aver | TR333V2 | 1
J150 | ALT Class | Assistive Listening System Custom Rack Plate | Contractor Nominated | Contractor Nominated | 1 |  |  |  | Stereo rack output plate for portable ALS
J150 | ALT Class | Assistive Listening System | Owner Furnished | Owner Furnished | 1 |  |  |  | Portable system, deployed as needed
J150 | ALT Class | 86" Interactive LCD Display | Smart Tech | SBID-6286S-C | 1
J150 | ALT Class | 65" LCD Display | Samsung | QB65B-N | 2
J150 | ALT Class | 24" Touchscreen Computer Monitor | Owner Furnished | Owner Furnished | 1
J150 | ALT Class | 10" Control Touch panel | Crestron | TS-1070-B-S | 1
J208 | Meeting Room | Wireless BYOD Gateway | Wolfvision | Cynap Pure Mini | 1
J208 | Meeting Room | USB Video Camera | Huddly | L1 | 1 |  |  |  | w/ USB PoE Extender
J208 | Meeting Room | Slide-Out Wall Storage Panel | Chief | CSSMP15X10 | 1
J208 | Meeting Room | Room Scheduling Panel | Crestron | TSS-1070-B-S | 1
J208 | Meeting Room | Host PC | Owner Furnished | Owner Furnished | 1
J208 | Meeting Room | HDMI Extender - Transmitter/Receiver Pair | Crestron | HD-TX-101-C-E / HD RX-101-C-E | 1
J208 | Meeting Room | Display Mount | Chief | XTM1U | 1
J208 | Meeting Room | Control Processor | Crestron | CP4N | 1
J208 | Meeting Room | Conferencing Soundbar / Microphone Array | Nureva | HDL 410 | 1 |  |  |  | w/ 3 year software subscription
J208 | Meeting Room | AVC Network Switch | Netgear | M4250-9G1F-PoE+ (GSM4210PD) | 1
J208 | Meeting Room | AV Conference Table | Owner Furnished | Owner Furnished | 1 |  |  |  | w/ integrated 14" deep AV rack. Coordinate installation with owner. Provide power conditioner, wire management, and rack accessories as required.
J208 | Meeting Room | 85" LCD Display | Samsung | QB85R-N | 1
J208 | Meeting Room | 4x1 HDMI Switcher | Crestron | HD-MD4x1-4KZ-E | 1
J208 | Meeting Room | 10" Control Touch panel | Crestron | TS-1070-B-S | 1
J209 | Huddle | Wireless BYOD Gateway | Wolfvision | Cynap Pure Mini | 1
J209 | Huddle | USB Video Camera | Huddly | IQ | 1
J209 | Huddle | Slide-Out Wall Storage Panel | Chief | CSSMP15X10 | 1
J209 | Huddle | Room Scheduling Panel | Crestron | TSS-1070-B-S | 1
J209 | Huddle | Host PC | Owner Furnished | Owner Furnished | 1
J209 | Huddle | Display Mount | Chief | LTM1U | 1
J209 | Huddle | Conferencing Soundbar / Microphone Array | Nureva | HDL 410 | 1 |  |  |  | w/ 3 year software subscription
J209 | Huddle | Button Controller & Processor | Crestron | MPC3-102-B | 1
J209 | Huddle | AVC Network Switch | Netgear | M4250-9G1F-PoE+ (GSM4210PD) | 1
J209 | Huddle | 55" LCD Display | Samsung | QB55B-N | 1
J209 | Huddle | 4x1 HDMI Switcher | Crestron | HD-MD4x1-4KZ-E | 1
J210 | Classroom | Wireless Mic Receiver | Shure | ULXD4 | 1
J210 | Classroom | Wireless Mic Beltpack | Shure | ULXD1 | 1
J210 | Classroom | Wireless Lavalier Microphone | Shure | MX153 / MX183 | 1 |  |  |  | Color: black, with TA4 connector
J210 | Classroom | Wireless BYOD Gateway | Wolfvision | Cynap Pure Mini | 1
J210 | Classroom | Whiteboard Capture System | Kaptivo | Wall Mount Camera KaptivoCast, USB Converter, Kaptivo Room Subscription | 1 |  |  |  | w/ 3 year Enterprise Subscription
J210 | Classroom | USB Extender TX/RX | ICRON | BASED ON APPLICATION | 2
J210 | Classroom | Slide-Out Wall Storage Panel | Chief | CSSMP15X10 | 2
J210 | Classroom | PTZ Video Camera | Aver | PTZ310UV2 | 1
J210 | Classroom | Presentation Switcher | Crestron | DM-NVX & STANDALONE COMPONENTS | 1
J210 | Classroom | Instructor's Station w/ AV Rack | Middle Atlantic | L5 | 1 |  |  |  | Confirm finishes and options in submittal
J210 | Classroom | Host PC | Owner Furnished | Owner Furnished | 1
J210 | Classroom | HDMI Extender - Transmitter/Receiver Pair | Crestron | HD-TX-101-C-E / HD RX-101-C-E | 1
J210 | Classroom | HDMI Adapter Ring | Liberty | DL-AR8165 | 1
J210 | Classroom | HDBT Receiver | Crestron | DM-NVX-360 | 2
J210 | Classroom | Dual Dock Recharging Station | Shure | SBC200-US | 1
J210 | Classroom | Display Mount | Chief | XTM1U | 3
J210 | Classroom | Conferencing Soundbar / Microphone Array | Nureva | HDL 310 | 1 |  |  |  | w/ 3 year software subscription
J210 | Classroom | AVC Network Switch | Netgear | M4250-26G4XF- PoE+ (GSM4230PX) | 1
J210 | Classroom | Auto Tracking Video Camera | Aver | TR333V2 | 1
J210 | Classroom | Assistive Listening System Custom Rack Plate | Contractor Nominated | Contractor Nominated | 1 |  |  |  | Stereo rack output plate for portable ALS
J210 | Classroom | Assistive Listening System | Owner Furnished | Owner Furnished | 1 |  |  |  | Portable system, deployed as needed
J210 | Classroom | 98" LCD Display | Samsung | QB98T-B | 1
J210 | Classroom | 65" LCD Display | Samsung | QB65B-N | 2
J210 | Classroom | 24" Touchscreen Computer Monitor | Owner Furnished | Owner Furnished | 1
J210 | Classroom | 10" Control Touch panel | Crestron | TS-1070-B-S | 1
J215 | Collab | Wireless BYOD Gateway | Wolfvision | Cynap Pure Mini | 1
J215 | Collab | USB Video Camera | Huddly | L1 | 1 |  |  |  | w/ USB PoE Extender
J215 | Collab | Slide-Out Wall Storage Panel | Chief | CSSMP15X10 | 1
J215 | Collab | Room Scheduling Panel | Crestron | TSS-1070-B-S | 1
J215 | Collab | Host PC | Owner Furnished | Owner Furnished | 1
J215 | Collab | HDMI Extender - Transmitter/Receiver Pair | Crestron | HD-TX-101-C-E / HD RX-101-C-E | 1
J215 | Collab | Display Mount | Chief | XTM1U | 1
J215 | Collab | Control Processor | Crestron | CP4N | 1
J215 | Collab | Conferencing Soundbar / Microphone Array | Nureva | HDL 410 | 1 |  |  |  | w/ 3 year software subscription
J215 | Collab | AVC Network Switch | Netgear | M4250-9G1F-PoE+ (GSM4210PD) | 1
J215 | Collab | AV Conference Table | Owner Furnished | Owner Furnished | 1 |  |  |  | w/ integrated 14" deep AV rack. Coordinate installation with owner. Provide power conditioner, wire management, and rack accessories as required.
J215 | Collab | 85" LCD Display | Samsung | QB85R-N | 1
J215 | Collab | 4x1 HDMI Switcher | Crestron | HD-MD4x1-4KZ-E | 1
J215 | Collab | 10" Control Touch panel | Crestron | TS-1070-B-S | 1
J220 | Classroom | Wireless Mic Receiver | Shure | ULXD4 | 1
J220 | Classroom | Wireless Mic Beltpack | Shure | ULXD1 | 1
J220 | Classroom | Wireless Lavalier Microphone | Shure | MX153 / MX183 | 1 |  |  |  | Color: black, with TA4 connector
J220 | Classroom | Wireless BYOD Gateway | Wolfvision | Cynap Pure Mini | 1
J220 | Classroom | Whiteboard Capture System | Kaptivo | Wall Mount Camera KaptivoCast, USB Converter, Kaptivo Room Subscription | 1 |  |  |  | w/ 3 year Enterprise Subscription
J220 | Classroom | USB Extender TX/RX | ICRON | BASED ON APPLICATION | 2
J220 | Classroom | Slide-Out Wall Storage Panel | Chief | CSSMP15X10 | 2
J220 | Classroom | PTZ Video Camera | Aver | PTZ310UV2 | 1
J220 | Classroom | Presentation Switcher | Crestron | DM-NVX & STANDALONE COMPONENTS | 1
J220 | Classroom | Instructor's Station w/ AV Rack | Middle Atlantic | L5 | 1 |  |  |  | Confirm finishes and options in submittal
J220 | Classroom | Host PC | Owner Furnished | Owner Furnished | 1
J220 | Classroom | HDMI Extender - Transmitter/Receiver Pair | Crestron | HD-TX-101-C-E / HD RX-101-C-E | 1
J220 | Classroom | HDMI Adapter Ring | Liberty | DL-AR8165 | 1
J220 | Classroom | HDBT Receiver | Crestron | DM-NVX-360 | 2
J220 | Classroom | Dual Dock Recharging Station | Shure | SBC200-US | 1
J220 | Classroom | Display Mount | Chief | XTM1U | 3
J220 | Classroom | Conferencing Soundbar / Microphone Array | Nureva | HDL 310 | 1 |  |  |  | w/ 3 year software subscription
J220 | Classroom | AVC Network Switch | Netgear | M4250-26G4XF- PoE+ (GSM4230PX) | 1
J220 | Classroom | Auto Tracking Video Camera | Aver | TR333V2 | 1
J220 | Classroom | Assistive Listening System Custom Rack Plate | Contractor Nominated | Contractor Nominated | 1 |  |  |  | Stereo rack output plate for portable ALS
J220 | Classroom | Assistive Listening System | Owner Furnished | Owner Furnished | 1 |  |  |  | Portable system, deployed as needed
J220 | Classroom | 98" LCD Display | Samsung | QB98T-B | 1
J220 | Classroom | 65" LCD Display | Samsung | QB65B-N | 2
J220 | Classroom | 24" Touchscreen Computer Monitor | Owner Furnished | Owner Furnished | 1
J220 | Classroom | 10" Control Touch panel | Crestron | TS-1070-B-S | 1
J230 | Classroom | Wireless Mic Receiver | Shure | ULXD4 | 1
J230 | Classroom | Wireless Mic Beltpack | Shure | ULXD1 | 1
J230 | Classroom | Wireless Lavalier Microphone | Shure | MX153 / MX183 | 1 |  |  |  | Color: black, with TA4 connector
J230 | Classroom | Wireless BYOD Gateway | Wolfvision | Cynap Pure Mini | 1
J230 | Classroom | Whiteboard Capture System | Kaptivo | Wall Mount Camera KaptivoCast, USB Converter, Kaptivo Room Subscription | 1 |  |  |  | w/ 3 year Enterprise Subscription
J230 | Classroom | USB Extender TX/RX | ICRON | BASED ON APPLICATION | 2
J230 | Classroom | Slide-Out Wall Storage Panel | Chief | CSSMP15X10 | 2
J230 | Classroom | PTZ Video Camera | Aver | PTZ310UV2 | 1
J230 | Classroom | Presentation Switcher | Crestron | DM-NVX & STANDALONE COMPONENTS | 1
J230 | Classroom | Instructor's Station w/ AV Rack | Middle Atlantic | L5 | 1 |  |  |  | Confirm finishes and options in submittal
J230 | Classroom | Host PC | Owner Furnished | Owner Furnished | 1
J230 | Classroom | HDMI Extender - Transmitter/Receiver Pair | Crestron | HD-TX-101-C-E / HD RX-101-C-E | 1
J230 | Classroom | HDMI Adapter Ring | Liberty | DL-AR8165 | 1
J230 | Classroom | HDBT Receiver | Crestron | DM-NVX-360 | 2
J230 | Classroom | Dual Dock Recharging Station | Shure | SBC200-US | 1
J230 | Classroom | Display Mount | Chief | XTM1U | 3
J230 | Classroom | Conferencing Soundbar / Microphone Array | Nureva | HDL 310 | 1 |  |  |  | w/ 3 year software subscription
J230 | Classroom | AVC Network Switch | Netgear | M4250-26G4XF- PoE+ (GSM4230PX) | 1
J230 | Classroom | Auto Tracking Video Camera | Aver | TR333V2 | 1
J230 | Classroom | Assistive Listening System Custom Rack Plate | Contractor Nominated | Contractor Nominated | 1 |  |  |  | Stereo rack output plate for portable ALS
J230 | Classroom | Assistive Listening System | Owner Furnished | Owner Furnished | 1 |  |  |  | Portable system, deployed as needed
J230 | Classroom | 98" LCD Display | Samsung | QB98T-B | 1
J230 | Classroom | 65" LCD Display | Samsung | QB65B-N | 2
J230 | Classroom | 24" Touchscreen Computer Monitor | Owner Furnished | Owner Furnished | 1
J230 | Classroom | 10" Control Touch panel | Crestron | TS-1070-B-S | 1
J240 | Classroom | Wireless Mic Receiver | Shure | ULXD4 | 1
J240 | Classroom | Wireless Mic Beltpack | Shure | ULXD1 | 1
J240 | Classroom | Wireless Lavalier Microphone | Shure | MX153 / MX183 | 1 |  |  |  | Color: black, with TA4 connector
J240 | Classroom | Wireless BYOD Gateway | Wolfvision | Cynap Pure Mini | 1
J240 | Classroom | Whiteboard Capture System | Kaptivo | Wall Mount Camera KaptivoCast, USB Converter, Kaptivo Room Subscription | 1 |  |  |  | w/ 3 year Enterprise Subscription
J240 | Classroom | USB Extender TX/RX | ICRON | BASED ON APPLICATION | 2
J240 | Classroom | Slide-Out Wall Storage Panel | Chief | CSSMP15X10 | 2
J240 | Classroom | PTZ Video Camera | Aver | PTZ310UV2 | 1
J240 | Classroom | Presentation Switcher | Crestron | DM-NVX & STANDALONE COMPONENTS | 1
J240 | Classroom | Instructor's Station w/ AV Rack | Middle Atlantic | L5 | 1 |  |  |  | Confirm finishes and options in submittal
J240 | Classroom | Host PC | Owner Furnished | Owner Furnished | 1
J240 | Classroom | HDMI Extender - Transmitter/Receiver Pair | Crestron | HD-TX-101-C-E / HD RX-101-C-E | 1
J240 | Classroom | HDMI Adapter Ring | Liberty | DL-AR8165 | 1
J240 | Classroom | HDBT Receiver | Crestron | DM-NVX-360 | 2
J240 | Classroom | Dual Dock Recharging Station | Shure | SBC200-US | 1
J240 | Classroom | Display Mount | Chief | XTM1U | 3
J240 | Classroom | Conferencing Soundbar / Microphone Array | Nureva | HDL 310 | 1 |  |  |  | w/ 3 year software subscription
J240 | Classroom | AVC Network Switch | Netgear | M4250-26G4XF- PoE+ (GSM4230PX) | 1
J240 | Classroom | Auto Tracking Video Camera | Aver | TR333V2 | 1
J240 | Classroom | Assistive Listening System Custom Rack Plate | Contractor Nominated | Contractor Nominated | 1 |  |  |  | Stereo rack output plate for portable ALS
J240 | Classroom | Assistive Listening System | Owner Furnished | Owner Furnished | 1 |  |  |  | Portable system, deployed as needed
J240 | Classroom | 98" LCD Display | Samsung | QB98T-B | 1
J240 | Classroom | 65" LCD Display | Samsung | QB65B-N | 2
J240 | Classroom | 24" Touchscreen Computer Monitor | Owner Furnished | Owner Furnished | 1
J240 | Classroom | 10" Control Touch panel | Crestron | TS-1070-B-S | 1
J245 | Collab | Wireless BYOD Gateway | Wolfvision | Cynap Pure Mini | 1
J245 | Collab | USB Video Camera | Huddly | L1 | 1 |  |  |  | w/ USB PoE Extender
J245 | Collab | Slide-Out Wall Storage Panel | Chief | CSSMP15X10 | 1
J245 | Collab | Room Scheduling Panel | Crestron | TSS-1070-B-S | 1
J245 | Collab | Host PC | Owner Furnished | Owner Furnished | 1
J245 | Collab | HDMI Extender - Transmitter/Receiver Pair | Crestron | HD-TX-101-C-E / HD RX-101-C-E | 1
J245 | Collab | Display Mount | Chief | XTM1U | 1
J245 | Collab | Control Processor | Crestron | CP4N | 1
J245 | Collab | Conferencing Soundbar / Microphone Array | Nureva | HDL 410 | 1 |  |  |  | w/ 3 year software subscription
J245 | Collab | AVC Network Switch | Netgear | M4250-9G1F-PoE+ (GSM4210PD) | 1
J245 | Collab | AV Conference Table | Owner Furnished | Owner Furnished | 1 |  |  |  | w/ integrated 14" deep AV rack. Coordinate installation with owner. Provide power conditioner, wire management, and rack accessories as required.
J245 | Collab | 85" LCD Display | Samsung | QB85R-N | 1
J245 | Collab | 4x1 HDMI Switcher | Crestron | HD-MD4x1-4KZ-E | 1
J245 | Collab | 10" Control Touch panel | Crestron | TS-1070-B-S | 1
J250 | Classroom | Wireless Mic Receiver | Shure | ULXD4 | 1
J250 | Classroom | Wireless Mic Beltpack | Shure | ULXD1 | 1
J250 | Classroom | Wireless Lavalier Microphone | Shure | MX153 / MX183 | 1 |  |  |  | Color: black, with TA4 connector
J250 | Classroom | Wireless BYOD Gateway | Wolfvision | Cynap Pure Mini | 1
J250 | Classroom | Whiteboard Capture System | Kaptivo | Wall Mount Camera KaptivoCast, USB Converter, Kaptivo Room Subscription | 1 |  |  |  | w/ 3 year Enterprise Subscription
J250 | Classroom | USB Extender TX/RX | ICRON | BASED ON APPLICATION | 2
J250 | Classroom | Slide-Out Wall Storage Panel | Chief | CSSMP15X10 | 2
J250 | Classroom | PTZ Video Camera | Aver | PTZ310UV2 | 1
J250 | Classroom | Presentation Switcher | Crestron | DM-NVX & STANDALONE COMPONENTS | 1
J250 | Classroom | Instructor's Station w/ AV Rack | Middle Atlantic | L5 | 1 |  |  |  | Confirm finishes and options in submittal
J250 | Classroom | Host PC | Owner Furnished | Owner Furnished | 1
J250 | Classroom | HDMI Extender - Transmitter/Receiver Pair | Crestron | HD-TX-101-C-E / HD RX-101-C-E | 1
J250 | Classroom | HDMI Adapter Ring | Liberty | DL-AR8165 | 1
J250 | Classroom | HDBT Receiver | Crestron | DM-NVX-360 | 2
J250 | Classroom | Dual Dock Recharging Station | Shure | SBC200-US | 1
J250 | Classroom | Display Mount | Chief | XTM1U | 3
J250 | Classroom | Conferencing Soundbar / Microphone Array | Nureva | HDL 310 | 1 |  |  |  | w/ 3 year software subscription
J250 | Classroom | AVC Network Switch | Netgear | M4250-26G4XF- PoE+ (GSM4230PX) | 1
J250 | Classroom | Auto Tracking Video Camera | Aver | TR333V2 | 1
J250 | Classroom | Assistive Listening System Custom Rack Plate | Contractor Nominated | Contractor Nominated | 1 |  |  |  | Stereo rack output plate for portable ALS
J250 | Classroom | Assistive Listening System | Owner Furnished | Owner Furnished | 1 |  |  |  | Portable system, deployed as needed
J250 | Classroom | 98" LCD Display | Samsung | QB98T-B | 1
J250 | Classroom | 65" LCD Display | Samsung | QB65B-N | 2
J250 | Classroom | 24" Touchscreen Computer Monitor | Owner Furnished | Owner Furnished | 1
J250 | Classroom | 10" Control Touch panel | Crestron | TS-1070-B-S | 1
J251 | Huddle | Wireless BYOD Gateway | Wolfvision | Cynap Pure Mini | 1
J251 | Huddle | USB Video Camera | Huddly | IQ | 1
J251 | Huddle | Slide-Out Wall Storage Panel | Chief | CSSMP15X10 | 1
J251 | Huddle | Room Scheduling Panel | Crestron | TSS-1070-B-S | 1
J251 | Huddle | Host PC | Owner Furnished | Owner Furnished | 1
J251 | Huddle | Display Mount | Chief | LTM1U | 1
J251 | Huddle | Conferencing Soundbar / Microphone Array | Nureva | HDL 410 | 1 |  |  |  | w/ 3 year software subscription
J251 | Huddle | Button Controller & Processor | Crestron | MPC3-102-B | 1
J251 | Huddle | AVC Network Switch | Netgear | M4250-9G1F-PoE+ (GSM4210PD) | 1
J251 | Huddle | 55" LCD Display | Samsung | QB55B-N | 1
J251 | Huddle | 4x1 HDMI Switcher | Crestron | HD-MD4x1-4KZ-E | 1
J310 | Conference | Wireless BYOD Gateway | Wolfvision | Cynap Pure Mini | 1
J310 | Conference | USB Video Camera | Huddly | IQ | 1
J310 | Conference | Slide-Out Wall Storage Panel | Chief | CSSMP15X10 | 1
J310 | Conference | Room Scheduling Panel | Crestron | TSS-1070-B-S | 2
J310 | Conference | Host PC | Owner Furnished | Owner Furnished | 1
J310 | Conference | Display Mount | Chief | LTM1U | 1
J310 | Conference | Conferencing Soundbar / Microphone Array | Nureva | HDL 410 | 1 |  |  |  | w/ 3 year software subscription
J310 | Conference | Button Controller & Processor | Crestron | MPC3-102-B | 1
J310 | Conference | AVC Network Switch | Netgear | M4250-9G1F-PoE+ (GSM4210PD) | 1
J310 | Conference | 55" LCD Display | Samsung | QB55B-N | 1
J310 | Conference | 4x1 HDMI Switcher | Crestron | HD-MD4x1-4KZ-E | 1
J311 | Conference | Wireless BYOD Gateway | Wolfvision | Cynap Pure Mini | 1
J311 | Conference | USB Video Camera | Huddly | IQ | 1
J311 | Conference | Slide-Out Wall Storage Panel | Chief | CSSMP15X10 | 1
J311 | Conference | Room Scheduling Panel | Crestron | TSS-1070-B-S | 2
J311 | Conference | Host PC | Owner Furnished | Owner Furnished | 1
J311 | Conference | Display Mount | Chief | LTM1U | 1
J311 | Conference | Conferencing Soundbar / Microphone Array | Nureva | HDL 410 | 1 |  |  |  | w/ 3 year software subscription
J311 | Conference | Button Controller & Processor | Crestron | MPC3-102-B | 1
J311 | Conference | AVC Network Switch | Netgear | M4250-9G1F-PoE+ (GSM4210PD) | 1
J311 | Conference | 55" LCD Display | Samsung | QB55B-N | 1
J311 | Conference | 4x1 HDMI Switcher | Crestron | HD-MD4x1-4KZ-E | 1
J312 | Conference | Wireless BYOD Gateway | Wolfvision | Cynap Pure Mini | 1
J312 | Conference | USB Video Camera | Huddly | IQ | 1
J312 | Conference | Slide-Out Wall Storage Panel | Chief | CSSMP15X10 | 1
J312 | Conference | Room Scheduling Panel | Crestron | TSS-1070-B-S | 2
J312 | Conference | Host PC | Owner Furnished | Owner Furnished | 1
J312 | Conference | Display Mount | Chief | LTM1U | 1
J312 | Conference | Conferencing Soundbar / Microphone Array | Nureva | HDL 410 | 1 |  |  |  | w/ 3 year software subscription
J312 | Conference | Button Controller & Processor | Crestron | MPC3-102-B | 1
J312 | Conference | AVC Network Switch | Netgear | M4250-9G1F-PoE+ (GSM4210PD) | 1
J312 | Conference | 55" LCD Display | Samsung | QB55B-N | 1
J312 | Conference | 4x1 HDMI Switcher | Crestron | HD-MD4x1-4KZ-E | 1
J313 | Conference | Wireless BYOD Gateway | Wolfvision | Cynap Pure Mini | 1
J313 | Conference | USB Video Camera | Huddly | IQ | 1
J313 | Conference | Slide-Out Wall Storage Panel | Chief | CSSMP15X10 | 1
J313 | Conference | Room Scheduling Panel | Crestron | TSS-1070-B-S | 2
J313 | Conference | Host PC | Owner Furnished | Owner Furnished | 1
J313 | Conference | Display Mount | Chief | LTM1U | 1
J313 | Conference | Conferencing Soundbar / Microphone Array | Nureva | HDL 410 | 1 |  |  |  | w/ 3 year software subscription
J313 | Conference | Button Controller & Processor | Crestron | MPC3-102-B | 1
J313 | Conference | AVC Network Switch | Netgear | M4250-9G1F-PoE+ (GSM4210PD) | 1
J313 | Conference | 55" LCD Display | Samsung | QB55B-N | 1
J313 | Conference | 4x1 HDMI Switcher | Crestron | HD-MD4x1-4KZ-E | 1
J314 | Conference | Wireless BYOD Gateway | Wolfvision | Cynap Pure Mini | 1
J314 | Conference | USB Video Camera | Huddly | IQ | 1
J314 | Conference | Slide-Out Wall Storage Panel | Chief | CSSMP15X10 | 1
J314 | Conference | Room Scheduling Panel | Crestron | TSS-1070-B-S | 2
J314 | Conference | Host PC | Owner Furnished | Owner Furnished | 1
J314 | Conference | Display Mount | Chief | LTM1U | 1
J314 | Conference | Conferencing Soundbar / Microphone Array | Nureva | HDL 410 | 1 |  |  |  | w/ 3 year software subscription
J314 | Conference | Button Controller & Processor | Crestron | MPC3-102-B | 1
J314 | Conference | AVC Network Switch | Netgear | M4250-9G1F-PoE+ (GSM4210PD) | 1
J314 | Conference | 55" LCD Display | Samsung | QB55B-N | 1
J314 | Conference | 4x1 HDMI Switcher | Crestron | HD-MD4x1-4KZ-E | 1
J315 | Conference | Wireless BYOD Gateway | Wolfvision | Cynap Pure Mini | 1
J315 | Conference | USB Video Camera | Huddly | IQ | 1
J315 | Conference | Slide-Out Wall Storage Panel | Chief | CSSMP15X10 | 1
J315 | Conference | Room Scheduling Panel | Crestron | TSS-1070-B-S | 2
J315 | Conference | Host PC | Owner Furnished | Owner Furnished | 1
J315 | Conference | Display Mount | Chief | LTM1U | 1
J315 | Conference | Conferencing Soundbar / Microphone Array | Nureva | HDL 410 | 1 |  |  |  | w/ 3 year software subscription
J315 | Conference | Button Controller & Processor | Crestron | MPC3-102-B | 1
J315 | Conference | AVC Network Switch | Netgear | M4250-9G1F-PoE+ (GSM4210PD) | 1
J315 | Conference | 55" LCD Display | Samsung | QB55B-N | 1
J315 | Conference | 4x1 HDMI Switcher | Crestron | HD-MD4x1-4KZ-E | 1
J316 | Huddle | Wireless BYOD Gateway | Wolfvision | Cynap Pure Mini | 1
J316 | Huddle | USB Video Camera | Huddly | IQ | 1
J316 | Huddle | Slide-Out Wall Storage Panel | Chief | CSSMP15X10 | 1
J316 | Huddle | Room Scheduling Panel | Crestron | TSS-1070-B-S | 1
J316 | Huddle | Host PC | Owner Furnished | Owner Furnished | 1
J316 | Huddle | Display Mount | Chief | LTM1U | 1
J316 | Huddle | Conferencing Soundbar / Microphone Array | Nureva | HDL 410 | 1 |  |  |  | w/ 3 year software subscription
J316 | Huddle | Button Controller & Processor | Crestron | MPC3-102-B | 1
J316 | Huddle | AVC Network Switch | Netgear | M4250-9G1F-PoE+ (GSM4210PD) | 1
J316 | Huddle | 55" LCD Display | Samsung | QB55B-N | 1
J316 | Huddle | 4x1 HDMI Switcher | Crestron | HD-MD4x1-4KZ-E | 1
J319 | Conference | Wireless BYOD Gateway | Wolfvision | Cynap Pure Mini | 1
J319 | Conference | USB Video Camera | Huddly | L1 | 1 |  |  |  | w/ USB PoE Extender
J319 | Conference | Slide-Out Wall Storage Panel | Chief | CSSMP15X10 | 1
J319 | Conference | Room Scheduling Panel | Crestron | TSS-1070-B-S | 1
J319 | Conference | Host PC | Owner Furnished | Owner Furnished | 1
J319 | Conference | HDMI Extender - Transmitter/Receiver Pair | Crestron | HD-TX-101-C-E / HD RX-101-C-E | 1
J319 | Conference | Display Mount | Chief | XTM1U | 1
J319 | Conference | Control Processor | Crestron | CP4N | 1
J319 | Conference | Conferencing Soundbar / Microphone Array | Nureva | HDL 410 | 1 |  |  |  | w/ 3 year software subscription
J319 | Conference | AVC Network Switch | Netgear | M4250-9G1F-PoE+ (GSM4210PD) | 1
J319 | Conference | AV Conference Table | Owner Furnished | Owner Furnished | 1 |  |  |  | w/ integrated 14" deep AV rack. Coordinate installation with owner. Provide power conditioner, wire management, and rack accessories as required.
J319 | Conference | 98" LCD Display | Samsung | QB98T-B | 1
J319 | Conference | 4x1 HDMI Switcher | Crestron | HD-MD4x1-4KZ-E | 1
J319 | Conference | 10" Control Touch panel | Crestron | TS-1070-B-S | 1
[6 empty] | TOTAL COST | 0 | 0
Note on J28: ====== ID#AAAA6zOw6TI tc={41744415-BC91-41ED-9E78-2582387D6819} (2023-10-06 21:40:49) [Threaded comment] Your version of Excel allows you to read this threaded comment; however, any edits to it will get removed if the file is opened in a newer version of Excel. Learn more: https://go.microsoft.com/fwlink/?linkid=870924 Comment: Confirm with PCCTV that I/O stays within room.